## JCL
JCL(CLQ)系列舰船用离心通风机
JCL（CLQ）Series Marine Centrifugal Fan
型号 Model | 流量 Flow rate m³/h | 全压 Total pressure pa | 静压 Static pressure pa | 转速 Speed r/min | 电动机 Motor |  |  | 外形尺寸mm Dimensions | [24 empty] | 重量 Weight kg
[5 empty] | 频率 Hz Freq | 功率 Kw Power | 型号 Model | A | A1 | A2 | A3 | B | B1 | B2 | B3 | D0 | D1 | D2 | n1-d1 | n2-d2 | 4-K | L1 | L2 | L3 | L4 | h | h1 | h2 | H | M1 | M | L
JCL-15 | 300 | 570 | 545 | 2920 | 50 | 0.75 | Y801-2-H | 105 | 160 | 135 | 60 | 135 | 188 | 165 | 80 | ф156 | ф210 | ф185 | 8-ф10 | 8-ф10 | 4-ф10 | 87 | 109 | 100 | 125 | 80 | 124.5 | 95.5 | 314 | 125.5 | 270 | 393 | 24
| 500 | 550 | 490
| 800 | 540 | 390
| 1000 | 450 | 250
| 360 | 820 | 780 | 3500 | 60
| 600 | 780 | 700
| 960 | 770 | 560
| 1200 | 640 | 360
JCL-16 | 700 | 640 | 550 | 2920 | 50 | 0.75 | Y801-2-H | 110 | 165 | 140 | 70 | 150 | 203 | 180 | 90 | ф170 | ф224 | ф200 | 8-ф10 | 8-ф10 | 4-ф10 | 92 | 112 | 100 | 125 | 80 | 133 | 104 | 338 | 134 | 290 | 401 | 24.5
| 800 | 600 | 490
| 1200 | 590 | 340
| 1300 | 530 | 230
| 840 | 910 | 790 | 3500 | 60
| 960 | 860 | 700
| 1400 | 840 | 490
| 1550 | 750 | 330
JCL-17 | 600 | 740 | 680 | 2920 | 50 | 0.75 | Y801-2-H | 110 | 165 | 140 | 70 | 150 | 203 | 180 | 90 | ф180 | ф234 | ф210 | 8-ф10 | 8-ф10 | 4-ф10 | 92 | 112 | 100 | 125 | 80 | 133 | 104 | 338 | 134 | 290.5 | 401.5 | 26
| 800 | 700 | 590
| 1200 | 690 | 440
| 1350 | 640 | 350
| 350 | 330 | 310 | 1750 | 60 | 0.75 | Y801-4-H
| 480 | 250 | 210
| 700 | 240 | 160
| 800 | 230 | 130
| 700 | 1020 | 930 | 3500 |  | 0.75 | Y801-2-H
| 960 | 1000 | 840
| 1400 | 990 | 630
| 1600 | 920 | 500
JCL-18 | 100 | 870 | 710 | 2920 | 50 | 0.75 | Y801-2-H | 125 | 180 | 155 | 80 | 155 | 208 | 185 | 100 | ф190 | ф244 | ф220 | 8-ф10 | 8-ф10 | 4-ф10 | 100 | 119 | 100 | 125 | 80 | 142.5 | 111.5 | 358 | 143.5 | 310 | 417 | 27
| 1200 | 810 | 640
| 1500 | 810 | 540
| 1600 | 750 | 470
| 600 | 310 | 250 | 1750 | 60 | 0.55 | Y801-4-H
| 700 | 290 | 230
| 800 | 290 | 220
| 900 | 290 | 200
| 1200 | 1116 | 1010 | 3500 |  | 1.1 | Y802-2-H
| 1400 | 1100 | 910
| 1800 | 1100 | 780
| 1900 | 1080 | 670
JCL-19 | 50 | 230 | 200 | 1460 | 50 | 0.55 | Y801-4-H | 140 | 195 | 175 | 80 | 180 | 233 | 215 | 120 | ф200 | ф254 | ф235 | 8-ф10 | 10-ф10 | 4-ф10 | 108 | 127.5 | 100 | 125 | 80 | 158.5 | 123 | 398 | 154 | 340.5 | 437.5 | 28
| 700 | 225 | 190
| 800 | 225 | 180
| 1000 | 220 | 150
| 1300 | 920 | 810 | 2920 |  | 1.1 | Y802-2-H
| 1500 | 900 | 940
| 2000 | 880 | 590
| 2200 | 750 | 450
| 800 | 330 | 290 | 1750 | 60 | 0.55 | Y801-4-H
| 900 | 320 | 260
| 1200 | 315 | 210
| 1300 | 270 | 160
| 1600 | 1320 | 1160 | 3500 |  | 1.5 | Y90S-2-H | [15 empty] | 133.5 | 100 | 140 | 90 | [5 empty] | 447.5 | 33
| 1800 | 1300 | 1060
| 2400 | 1270 | 840
| 2600 | 1080 | 650
JCL-20 | 7500 | 260 | 220 | 1460 | 50 | 0.55 | Y801-4-H | 140 | 195 | 175 | 80 | 180 | 233 | 215 | 120 | ф210 | ф264 | ф245 | 8-ф10 | 10-ф10 | 4-ф10 | 108.5 | 127.5 | 100 | 125 | 80 | 158.5 | 123.139 | 398 | 154 | 340.5 | 438 | 29
| 800 | 250 | 200
| 900 | 250 | 190
| 1000 | 250 | 180
| 1500 | 1050 | 880 | 2920 |  | 1.1 | Y802-2-H
| 1600 | 1040 | 780
| 1800 | 1035 | 750
| 2000 | 1030 | 740
| 900 | 380 | 320 | 1750 | 60 | 0.55 | Y801-4-H
| 950 | 375 | 280
| 1100 | 370 | 270
| 1200 | 370 | 260
| 1800 | 1510 | 1270 | 3500 |  | 2.2 | Y90L-2-H | [15 empty] | 133.5 | 125 | 140 | 90 | [5 empty] | 487 | 37
| 1900 | 1500 | 1130
| 2100 | 1490 | 1080
| 2400 | 1480 | 1060
JCL-21 | 900 | 300 | 260 | 1460 | 50 | 0.55 | Y801-4-H | 145 | 210 | 180 | 90 | 190 | 253 | 225 | 140 | ф220 | ф274 | ф255 | 8-ф10 | 10-ф10 | 4-ф10 | 115 | 130 | 100 | 125 | 80 | 171.5 |  | 437 | 167 | 370.5 | 446 | 29.5
| 1000 | 290 | 230
| 1200 | 280 | 200
| 1400 | 250 | 150
| 1800 | 1200 | 1060 | 2920 |  | 1.5 | Y90S-2-H | [15 empty] | 136 | 100 | 140 | 90 | [5 empty] | 466 | 34.5
| 2000 | 1180 | 930
| 2500 | 1170 | 780
| 2800 | 990 | 600
| 900 | 432 | 374 | 1750 | 60 | 0.55 | Y801-4-H | [15 empty] | 130 | 100 | 125 | 80 | [5 empty] | 446 | 29.5
| 1000 | 417 | 331
| 1250 | 400 | 288
| 1400 | 360 | 216
| 2160 | 1728 | 1520 | 3500 |  | 3 | Y100L-2-H | [15 empty] | 136 | 145 | 160 | 100 | [5 empty] | 531 | 38
| 2400 | 1690 | 1340
| 3000 | 1680 | 1130
| 3360 | 1430 | 860
JCL-22 | 1100 | 340 | 290 | 1460 | 50 | 0.55 | Y801-4-H | 150 | 215 | 190 | 90 | 210 | 273 | 245 | 160 | 230 | 293 | ф265 | 8-ф10 | 10-ф10 | 4-ф10 | 115 | 132.5 | 100 | 125 | 80 | 180.5 | 142 | 459 | 180.5 | 395 | 441.5 | 30
| 1250 | 320 | 250
| 1380 | 315 | 230
| 1500 | 310 | 210
| 2200 | 1350 | 1150 | 2920 |  | 2.2 | Y90L-2-H | [15 empty] | 138.5 | 125 | 140 | 90 | [5 empty] | 532.5 | 38
| 2500 | 1280 | 980
| 2800 | 1260 | 910
| 3000 | 1260 | 830
| 1300 | 480 | 410 | 1750 | 60 | 0.75 | Y802-4-H | [15 empty] | 132.5 | 100 | 125 | 80 | [5 empty] | 447.5 | 30
| 1500 | 160 | 350
| 1600 | 450 | 330
| 1800 | 440 | 290
| 2600 | 1920 | 1640 | 3500 |  | 4 | Y112M-2-H | [13 empty] | 4-ф12 |  | 125.5 | 140 | 190 | 112 | [5 empty] | 522.5 | 46
| 3000 | 1840 | 1420
| 3300 | 1800 | 1320
| 3600 | 1760 | 1200
JCL-23 | 2250 | 1335 | 1200 | 2920 | 50 | 2.2 | Y90L-2-H | 165 | 230 | 200 | 100 | 215 | 278 | 250 | 160 | 240 | 304 | ф275 | 8-ф10 | 8-ф10 | 4-ф10 | 125 | 146 | 125 | 140 | 90 | 185.5 | 144.5 | 469 | 190.5 | 410 | 551 | 40
| 2500 | 1400 | 1180
| 3000 | 1410 | 1080
| 3300 | 1200 | 790
| 1350 | 480 | 430 | 1750 | 60 | 0.75 | Y802-4-H | [15 empty] | 139 | 100 | 125 | 80 | [5 empty] | 446 | 33
| 1500 | 500 | 420
| 1800 | 510 | 390
| 1950 | 430 | 280
| 2700 | 1920 | 1730 | 3500 |  | 4 | Y112M-2-H | [13 empty] | 4-ф12 |  | 160 | 140 | 90 | 112 | [5 empty] | 522.5 | 46
| 3000 | 2010 | 1690
| 3600 | 2030 | 1550
| 3900 | 1720 | 1130
JCL-24 | 1350 | 480 | 430 | 1460 | 50 | 0.55 | Y801-4-H | 175 | 240 | 210 | 100 | 225 | 288 | 260 | 170 | 250 | 314 | ф285 | 8-ф10 | 10-ф12 | 4-ф10 | 131 | 144 | 100 | 125 | 80 | 194.5 | 156.5 | 495 | 195 | 428 | 479 | 50
| 1500 | 410 | 340
| 2000 | 360 | 250
| 2200 | 340 | 180
| 2700 | 1660 | 1400 | 2920 |  | 3 | Y100L-2-H | [13 empty] | 4-ф12 |  | 157 | 140 | 160 | 100 | [5 empty] | 554 | 58
| 3000 | 1640 | 1370
| 4000 | 1560 | 1080
| 4400 | 1360 | 710
| 1600 | 600 | 500 | 1750 | 60 | 1.1 | Y90S-2-H | [13 empty] | 4-ф10 |  | 144 | 100 | 140 | 80 | [5 empty] | 479 | 60
| 1800 | 590 | 490
| 2400 | 570 | 390
| 2600 | 490 | 250
| 3200 | 2390 | 2010 | 3500 |  | 5.5 | Y132S1-2-H | [13 empty] | 4-ф12 |  | 183 | 140 | 216 | 132 | [5 empty] | 629 | 89
| 3600 | 2370 | 1970
| 4800 | 2090 | 1410
| 5200 | 1950 | 1020
JCL-25 | 1800 | 440 | 390 | 1460 | 50 | 1.1 | Y90S-4-H | 185 | 250 | 220 | 110 | 250 | 313 | 285 | 190 | 260 | 333 | ф295 | 8-ф12 | 10-ф12 | 4-ф10 | 136 | 156 | 100 | 140 | 80 | 203 | 155 | 513 | 205 | 447 | 487 | 38
| 2000 | 430 | 340
| 2500 | 430 | 290
| 2800 | 370 | 220
| 3600 | 1950 | 1600 | 2920 |  | 4 | Y112M-2-H | [13 empty] | 4-ф12 |  | 163 | 140 | 190 | 112 | [5 empty] | 582 | 65
| 4000 | 1910 | 1570
| 5000 | 1730 | 1180
| 5600 | 1470 | 880
| 2150 | 730 | 560 | 1750 | 60 | 1.1 | Y90S-4-H | [13 empty] | 4-ф10 |  | 156 | 100 | 140 | 90 | [5 empty] | 407 | 42
| 2400 | 670 | 540
| 3000 | 640 | 440
| 3300 | 530 | 320
| 4300 | 2530 | 2230 | 3500 |  | 7.5 | Y132S2-2-H | [13 empty] | 4-ф12 |  | 189 | 140 | 216 | 132 | [5 empty] | 637 | 84
| 4800 | 2480 | 1970
| 6000 | 2480 | 1690
| 6700 | 2110 | 1260
JCL-27 | 2300 | 520 | 440 | 1460 | 50 | 1.1 | Y90S-4-H | 200 | 265 | 235 | 120 | 250 | 313 | 285 | 190 | 280 | 343 | ф315 | 8-ф12 | 10-ф12 | 4-ф10 | 153 | 164.5 | 100 | 140 | 90 | 221.5 | 175 | 553 | 220 | 481.5 | 531.5 | 43
| 2500 | 510 | 390
| 3000 | 510 | 340
| 3300 | 430 | 260
| 1800 | 330 | 280 | 1160 | 60 | 0.75 | Y90S-6-H
| 2000 | 320 | 250
| 2400 | 320 | 220
| 2600 | 270 | 160
| 2750 | 750 | 640 | 1750 |  | 1.5 | Y90L-4-H | [16 empty] | 125 | 140 | [6 empty] | 596.5 | 48
| 3000 | 730 | 560
| 3600 | 730 | 490
| 3900 | 620 | 370
JCL-29 | 2200 | 760 | 570 | 1460 | 50 | 1.1 | Y90S-4-H | 210 | 286 | 255 | 150 | 270 | 344 | 310 | 200 | 300 | 374 | ф340 | 8-ф12 | 12-ф12 | 4-ф10 | 155 | 170 | 100 | 140 | 90 | 234 | 181 | 587 | 234 | 510 | 541 | 47
| 2500 | 630 | 540
| 3000 | 570 | 440
| 3300 | 540 | 390
| 1700 | 480 | 360 | 1160 | 60 | 0.75 | Y90S-6-H
| 2000 | 400 | 340
| 2400 | 370 | 290
| 2600 | 340 | 240
| 2600 | 1080 | 810 | 1750 |  | 1.5 | Y90L-4-H | [16 empty] | 125 | 140 | [6 empty] | 606 | 51
| 3000 | 900 | 770
| 3600 | 820 | 630
| 3900 | 770 | 550
JCL-30 | 2700 | 660 | 560 | 1460 | 50 | 1.5 | Y90L-4-H | 220 | 296 | 265 | 160 | 280 | 354 | 320 | 510 | ф310 | ф384 | ф350 | 8-ф12 | 12-ф12 | 4-ф10 | 160 | 174 | 125 | 140 | 90 | 242 | 188 | 607 | 249 | 535 | 616 | 53
| 3000 | 650 | 540
| 4000 | 640 | 440
| 4400 | 540 | 330
| 1800 | 420 | 350 | 1160 | 60 | 0.75 | Y90S-6-H | [16 empty] | 100 | 140 | 90 | [5 empty] | 551 | 49
| 2000 | 410 | 340
| 2400 | 400 | 280
| 2600 | 340 | 210
| 3200 | 950 | 800 | 1750 |  | 2.2 | Y112M-2-H | [13 empty] | 4-ф12 |  | 181 | 140 | 190 | 112 | [5 empty] | 606 | 64
| 3600 | 930 | 770
| 4800 | 920 | 630
| 5250 | 780 | 470
JCL-32 | 3600 | 760 | 640 | 1460 | 50 | 2.2 | Y100L1-4-H | 230 | 306 | 275 | 170 | 300 | 374 | 340 | 230 | ф330 | ф404 | ф370 | 8-ф12 | 12-ф12 | 4-ф12 | 165 | 187 | 140 | 160 | 100 | 259 | 203 | 648 | 258 | 565 | 615 | 62
| 4000 | 750 | 590
| 5000 | 740 | 490
| 5500 | 630 | 380
| 2850 | 480 | 410 | 1160 | 60 | 1.1 | Y90L-6-H | [13 empty] | 4-ф12 |  | 180 | 125 | 140 | 90 | [5 empty] | 584 | 53
| 3200 | 470 | 370
| 4000 | 460 | 310
| 4300 | 390 | 240
| 4300 | 1090 | 930 | 1750 |  | 4 | Y112M-4-H | [13 empty] | 4-ф12 |  | 187 | 100 | 190 | 112 | [5 empty] | 621 | 78
| 4800 | 1070 | 850
| 6000 | 1060 | 800
| 6600 | 900 | 540
JCL-33 | 4000 | 820 | 690 | 1460 | 50 | 2.2 | Y100L1-4-H | 240 | 316 | 285 | 180 | 310 | 384 | 350 | 240 | ф340 | ф414 | ф380 | 8-ф12 | 12-ф12 | 4-ф12 | 170 | 192 | 140 | 160 | 100 | 266 | 205 | 663 | 266 | 580 | 634 | 64
| 5000 | 790 | 590
| 6000 | 680 | 360
| 2800 | 570 | 490 | 1160 | 60 | 1.1 | Y90L-6-H | [13 empty] | 4-ф12 |  | 185 | 125 | 140 | 90 | [5 empty] | 624 | 55
| 3200 | 520 | 430
| 4000 | 500 | 370
| 4750 | 430 | 230
| 4800 | 1180 | 980 | 1750 |  | 4 | Y112M-4-H | [13 empty] | 4-ф12 |  | 199 | 140 | 160 | 112 | [5 empty] | 634 | 79
| 6000 | 1140 | 830
| 7200 | 980 | 520
JCL-34 | 4500 | 880 | 740 | 1460 | 50 | 3 | Y100L1-4-H | 250 | 326 | 295 | 200 | 325 | 399 | 365 | 240 | ф350 | ф424 | ф390 | 8-ф12 | 12-ф12 | 4-ф12 | 175 | 196 | 140 | 160 | 100 | 278 | 217.5 | 695 | 280 | 610 | 633 | 70
| 5000 | 860 | 690
| 6000 | 840 | 590
| 6500 | 720 | 43
| 3500 | 550 | 470 | 1160 | 60 | 1.5 | Y90L-6-H
| 4000 | 540 | 430
| 4750 | 530 | 370
| 5150 | 450 | 270
| 5400 | 1260 | 1070 | 1750 |  | 4 | Y112M-4-H | [15 empty] | 203 | 140 | 190 | 112 | [5 empty] | 653 | 75
| 6000 | 1240 | 980
| 7200 | 1200 | 850
| 7800 | 1030 | 620
JCL-36 | 4500 | 980 | 870 | 1460 | 50 | 4 | Y112M-4-H | 270 | 346 | 315 | 210 | 340 | 414 | 380 | 260 | ф370 | ф444 | ф410 | 12-ф12 | 12-ф12 | 4-ф12 | 185 | 213 | 140 | 190 | 112 | 292 | 228 | 727 | 289 | 635 | 674 | 79
| 5000 | 970 | 830
| 6000 | 930 | 740
| 7200 | 870 | 590
| 3550 | 620 | 550 | 1160 | 60 | 1.5 | Y100L-6-H | [15 empty] | 206 | 140 | 160 | 100 | [5 empty] | 654 | 69
| 4000 | 610 | 530
| 4750 | 590 | 460
| 5700 | 550 | 370
| 5400 | 1410 | 1250 | 1750 |  | 5.5 | Y132S-4-H | [15 empty] | 232 | 140 | 216 | 132 | [5 empty] | 729 | 104
| 6000 | 1400 | 1200
| 7200 | 1340 | 1060
| 8600 | 1250 | 850
JCL-37 | 5400 | 1030 | 890 | 1460 | 50 | 4 | Y112M-4-H | 270 | 346 | 315 | 230 | 360 | 434 | 400 | 280 | ф380 | ф454 | ф420 | 12-ф12 | 12-ф12 | 4-ф12 | 187 | 214 | 140 | 160 | 112 | 300 | 234 | 751 | 292 | 650 | 676 | 84
| 6000 | 1010 | 830
| 7200 | 990 | 740
| 7850 | 840 | 510
| 4300 | 650 | 560 | 1160 | 60 | 2.2 | Y112M-6-H
| 4750 | 640 | 530
| 5700 | 630 | 460
| 6200 | 530 | 320
| 6500 | 1480 | 1270 | 1750 |  | 5.5 | Y132S-4-H | [15 empty] | 233 | 178 | 216 | 132 | [5 empty] | 733 | 120
| 7200 | 1450 | 1200
| 8600 | 1420 | 1060
| 9400 | 1210 | 730
JCL-39 | 4300 | 600 | 510 | 970 | 50 | 2.2 | Y112M-6-H | 290 | 366 | 335 | 230 | 370 | 444 | 410 | 280 | ф400 | ф474 | ф440 | 12-ф12 | 12-ф12 | 4-ф12 | 195 | 224 | 140 | 190 | 112 | 312.5 | 250 | 784 | 300 | 674.5 | 694 | 90
| 4800 | 520 | 430
| 6000 | 480 | 350
| 6600 | 410 | 250
| 6500 | 1350 | 1150 | 1460 |  | 5.5 | Y132S-4-H | [15 empty] | 243 | 140 | 216 | 132 | [5 empty] | 749 | 113
| 7200 | 1190 | 980
| 9000 | 1090 | 780
| 10000 | 930 | 560
| 5100 | 850 | 730 | 1160 | 60 | 2.2. | Y112M-6-H | [15 empty] | 224 | 140 | 190 | 112 | [5 empty] | 694 | 90
| 5700 | 780 | 620
| 7200 | 690 | 500
| 7900 | 580 | 350
| 7800 | 1930 | 1650 | 1750 |  | 7.5 | Y132M-4-H | [15 empty] | 243 | 178 | 216 | 132 | [5 empty] | 789 | 108
| 8600 | 1700 | 1400
| 10500 | 1560 | 1120
| 12000 | 790 | 7320
JCL-40 | 7000 | 1230 | 1110 | 1460 | 50 | 5.5 | Y132S-4-H | 270 | 346 | 315 | 210 | 340 | 414 | 380 | 260 | ф400 | ф474 | ф440 | 12-ф12 | 12-ф12 | 4-ф12 | 185 | 214 | 178 | 216 | 132 | 313 | 249 | 769 | 313 | 680 | 674 | 83
| 7500 | 1220 | 1080
| 9000 | 1110 | 980
| 10000 | 940 | 700
| 8500 | 1760 | 1520 | 1750 | 60 | 1.1 | Y160M-4-H | [15 empty] | 233 | 210 | 254 | 160 | [5 empty] | 719 | 95
| 9100 | 1730 | 1450
| 10800 | 1600 | 1160
| 12000 | 1350 | 820
JCL-42 | 5500 | 600 | 520 | 970 | 50 | 2.2. | Y112M-6-H | 320 | 396 | 365 | 270 | 400 | 475 | 440 | 340 | ф430 | ф505 | ф470 | 12-ф12 | 12-ф12 | 4-ф12 | 210 | 239 | 140 | 190 | 112 | 340.5 | 266 | 844 | 331 | 735.5 | 724 | 100
| 6000 | 590 | 490
| 7200 | 540 | 390
| 8000 | 460 | 280
| 8250 | 1350 | 1180 | 1460 |  | 7.5 | Y132M-4-H | [15 empty] | 258 | 178 | 216 | 132 | [5 empty] | 819 | 128
| 9000 | 1300 | 1080
| 10500 | 1290 | 980
| 12000 | 1280 | 880
| 6600 | 850 | 750 | 1160 | 60 | 3 | Y132S-6-H | [15 empty] | 258 | 140 | 216 | 132 | [5 empty] | 779 | 136
| 7200 | 840 | 700
| 8600 | 770 | 560
| 9600 | 660 | 400
| 9900 | 1930 | 1670 | 1750 |  | 11 | Y160M-4-H | [13 empty] | 4-ф15 |  | 277 | 210 | 254 | 160 | [5 empty] | 874 | 178
| 10500 | 1910 | 1600
| 12500 | 1750 | 1280
| 14000 | 1490 | 900
JCL-44 | 6500 | 645 | 510 | 970 | 50 | 3 | Y132S-6-H | 320 | 396 | 365 | 270 | 420 | 495 | 460 | 350 | ф450 | ф526 | ф490 | 12-ф12 | 12-ф12 | 4-ф12 | 210 | 258 | 140 | 216 | 132 | 356 | 276 | 879 | 344 | 765 | 779 | 121
| 7200 | 640 | 490
| 9000 | 600 | 390
| 10000 | 510 | 300
| 9800 | 1460 | 1160 | 1460 |  | 11 | Y160M-4-H | [13 empty] | 4-ф15 |  | 276 | 210 | 254 | 160 | [5 empty] | 895 | 181
| 10800 | 1440 | 1110
| 13500 | 1360 | 890
| 15000 | 1150 | 690
| 7800 | 920 | 740 | 1160 | 60 | 4 | Y132M-6-H | [13 empty] | 4-ф12 |  | 258 | 178 | 216 | 132 | [5 empty] | 819 | 131
| 8600 | 910 | 700
| 10500 | 860 | 560
| 12000 | 730 | 440
| 11500 | 2080 | 1670 | 1750 |  | 15 | Y160L-4-H | [13 empty] | 4-ф15 |  | 276 | 254 | 254 | 160 | [5 empty] | 940 | 181
| 13000 | 2060 | 1590
| 16000 | 1940 | 1270
| 18000 | 1650 | 990
JCL-46 | 7000 | 710 | 600 | 970 | 50 | 4 | Y132M1-6-H | 320 | 396 | 365 | 270 | 440 | 516 | 480 | 360 | ф470 | ф545 | ф510 | 12-ф12 | 14-ф12 | 4-ф12 | 210 | 258 | 178 | 216 | 132 | 373 | 286 | 917 | 360 | 800 | 803 | 139
| 8000 | 710 | 560
| 10000 | 660 | 430
| 11000 | 560 | 340
| 10500 | 1620 | 1350 | 1460 |  | 11 | Y160M-4-H | [13 empty] | 4-ф15 |  | 278 | 210 | 254 | 160 | [5 empty] | 891 | 189
| 12000 | 1610 | 1270
| 15000 | 1599 | 980
| 16500 | 1280 | 770
| 8400 | 1020 | 860 | 1160 | 60 | 5.5 | Y132M2-6-H | [13 empty] | 4-ф12 |  | 258 | 178 | 216 | 132 | [5 empty] | 803 | 150
| 9500 | 1020 | 810
| 12000 | 950 | 620
| 13000 | 810 | 490
| 12500 | 2320 | 1940 | 1750 |  | 18.5 | Y180M-4-H | [13 empty] | 4-ф15 |  | 291 | 241 | 279 | 180 | [5 empty] | 953 | 248
| 14000 | 2310 | 1830
| 18000 | 2160 | 1410
| 19000 | 1830 | 1100
JCL-48 | 8000 | 770 | 630 | 970 | 50 | 4 | Y132M1-6-H | 350 | 438 | 400 | 280 | 450 | 536 | 500 | 390 | ф500 | ф586 | ф550 | 12-ф15 | 14-ф15 | 4-ф12 | 230 | 275 | 178 | 216 | 132 | 391 | 307 | 966 | 377 | 840 | 856 | 138
| 9000 | 740 | 590
| 10000 | 750 | 560
| 12000 | 660 | 390
| 12000 | 1740 | 1470 | 1460 |  | 15 | Y160L-4-H | [13 empty] | 4-ф15 |  | 294 | 254 | 254 | 160 | [5 empty] | 956 | 209
| 13500 | 1720 | 1350
| 15000 | 1700 | 1270
| 16500 | 1260 | 820
| 9600 | 1100 | 900 | 1160 | 60 | 5.5 | Y132M2-6-H | [13 empty] | 4-ф12 |  | 275 | 178 | 216 | 132 | [5 empty] | 856 | 138
| 10500 | 1090 | 850
| 12000 | 1080 | 810
| 14000 | 940 | 560
| 14000 | 2500 | 2110 | 1750 |  | 22 | Y180L-4-H | [13 empty] | 4-ф15 |  | 307 | 279 | 279 | 180 | [5 empty] | 1011 | 268
| 16000 | 2470 | 1940
| 18000 | 2440 | 1830
| 20000 | 1800 | 1170
JCL-50 | 9000 | 770 | 650 | 970 | 50 | 5.5 | Y132M2-6-H | 360 | 448 | 408 | 290 | 470 | 556 | 515 | 390 | ф520 | ф606 | ф570 | 12-ф15 | 14-ф15 | 4-ф12 | 235 | 278 | 178 | 216 | 132 | 402 | 312 | 992 | 394 | 870 | 866 | 166
| 10000 | 810 | 640
| 2000 | 800 | 560
| 13000 | 630 | 410
| 1500 | 1840 | 1480 | 1460 |  | 15 | Y160L-4-H | [13 empty] | 4-ф15 |  | 297 | 254 | 254 | 160 | [5 empty] | 966 | 205
| 15000 | 1830 | 1470
| 18000 | 1650 | 1270
| 20000 | 1440 | 930
| 10500 | 1100 | 940 | 1160 | 60 | 7.5 | Y160M-6-H | [15 empty] | 297 | 210 | 254 | 160 | [5 empty] | 921 | 180
| 12000 | 1170 | 930
| 14000 | 1140 | 810
| 15000 | 910 | 590
| 16000 | 2500 | 2120 | 1750 |  | 22 | Y180L-4-H | [15 empty] | 400 | 279 | 279 | 180 | [5 empty] | 1021 | 251
| 18000 | 2640 | 2110
| 21500 | 2580 | 1830
| 24000 | 2060 | 1340
JCL-52 | 11000 | 950 | 790 | 970 | 50 | 7.5 | Y160M-6-H | 380 | 468 | 428 | 310 | 480 | 566 | 526 | 400 | ф540 | ф626 | ф590 | 12-ф15 | 12-ф15 | 4-ф15 | 245 | 307 | 210 | 254 | 160 | 420 | 331 | 1036 | 412 | 910 | 939 | 234
| 12000 | 930 | 740
| 15000 | 850 | 540
| 16500 | 730 | 400
| 9500 | 760 | 430 | 870 | 60 | 5.5 | Y160M2-8-H | [25 empty] | 224
| 10500 | 750 | 590
| 13500 | 690 | 430
| 15000 | 580 | 320
| 13000 | 1360 | 1130 | 1160 |  | 11 | Y160L-6-H | [16 empty] | 254 | 254 | [6 empty] | 989 | 262
| 14000 | 1330 | 1050
| 18000 | 1200 | 780
| 20000 | 1040 | 570
JCL-54 | 13000 | 970 | 770 | 970 | 50 | 7.5 | Y160M-6-H | 380 | 468 | 428 | 310 | 530 | 616 | 576 | 450 | ф560 | ф646 | ф610 | 12-ф15 | 12-ф15 | 4-ф15 | 250 | 307 | 210 | 254 | 160 | 437 | 329 | 1078 | 416 | 935 | 935 | 231
| 14000 | 960 | 730
| 15000 | 940 | 690
| 16000 | 850 | 510
| 11500 | 780 | 620 | 870 | 60 | 7.5 | Y160L-8-H | [24 empty] | 980 | 257
| 12000 | 770 | 690
| 13500 | 760 | 550
| 14000 | 680 | 410
| 15000 | 1390 | 1090 | 1160 |  | 11 | Y160L-6-H | [15 empty] | 307 | 254 | 254 | 160 | [6 empty] | 259
| 16500 | 1370 | 1040
| 18000 | 1350 | 980
| 19000 | 1210 | 730
JCL-56 | 13500 | 1070 | 900 | 970 | 50 | 11 | Y160L-6-H | 400 | 488 | 448 | 330 | 540 | 626 | 586 | 460 | ф580 | ф666 | ф630 | 12-ф15 | 14-ф15 | 4-ф15 | 260 | 319 | 254 | 254 | 160 | 449 | 344 | 1106 | 442 | 975 | 1011 | 267
| 15000 | 1060 | 830
| 18000 | 1010 | 690
| 20000 | 860 | 520
| 12000 | 860 | 720 | 870 | 60 | 7.5 | Y160L-8-H | [25 empty] | 265
| 13500 | 850 | 670
| 16000 | 810 | 550
| 18000 | 810 | 490
| 16000 | 1530 | 1290 | 1160 |  | 15 | Y180L-6-H | [15 empty] | 332 | 279 | 279 | 180 | [5 empty] | 1066 | 315
| 18000 | 1500 | 1180
| 21500 | 1440 | 980
| 24000 | 1230 | 740
JCL-58 | 16000 | 1200 | 1020 | 970 | 50 | 15 | Y180L-6-H | 420 | 508 | 468 | 350 | 560 | 646 | 606 | 480 | ф600 | ф686 | ф650 | 12-ф15 | 14-ф15 | 4-ф15 | 270 | 340 | 279 | 279 | 180 | 470 | 355 | 1152 | 454 | 1010 | 1080 | 395
| 17000 | 1180 | 930
| 18000 | 1160 | 880
| 19000 | 980 | 640
| 14000 | 680 | 570 | 870 | 60 | 11 | Y180L-8-H | [25 empty] | 384
| 15000 | 660 | 520
| 16000 | 650 | 550
| 16500 | 550 | 360
| 19000 | 1200 | 1020 | 1160 |  | 18.5 | Y200L1-6-H | [15 empty] | 352 | 305 | 318 | 200 | [5 empty] | 1115 | 420
| 20000 | 1180 | 930
| 21500 | 1160 | 880
| 22500 | 980 | 640
概述 General
JCL（CLQ）系列舰船用离心通风机（以下简称“通风机”）可输送空气，含有盐雾的海洋空气和含有油雾、蓄电池自然蒸发形成的少量酸蒸汽等腐蚀性空气，通风机适用于船舶上各种舱室的通风换气、锅炉通风，也可适用于其他适当的场合。
通风机是按照国标GB/T11865-2008《翻用离心通风机》和现行的（船舶建造规范》设计制造的。
JCL(LCQ)series marine or navy centrifugal fans (thereafter called the fan)are capable of blowing air, ocean air containing salt vapor, and corrosive air which contains oil vapor and a small quantity of acid steam generated by the natural evaporation oft the batteries. They are suitable for cabin air ventilating and exchanging as well as boiler ventilation on ocean-going vessels. They are also applicable in other places that suit
The fan is designed and manufactured according to GB/T11865-2008《Marine Centrifugal Fan》and the current《Ship Building Norms》
特点 Features
尺小、重量轻、低噪声、防腐性好、气密性好、启动力矩小、抗摇摆、振动和冲击性强。
Small size and light weight, low noise and low vibration, good anticorrosive, good aritight, small starting torque, strong resistance against swing, vibration and shock.
工作原理结构形式
通风机为卧式，电动机直联式结构，亦可制成立式结构。
叶轮由编合金材料钟接面成，并经静、动平衡校正。
机壳、进风口等采用普通钢质材料焊接而成，并支撑气密式结构。
The fan is of horizontal type with direct coupling for the motor however, it can also be constructed into an vertical type.
The impeller is made of riveted aluminum alloy . it has been undergone both static and dynamic calibrations.
Both the casing and the inlet are made of welded common steel with airtight structure.
型号说明 Model explanation
C L Q 15
叶轮直径为15cm
impeller diameter is 15cm
前向叶片 forward
离心风机 centrifugal fan
舰船用 marine