## 工作表1
CBL系列舰船用防爆离心通风机
CBL series marine explosion-proof centrifugal fan
概述 General CBL系列舰船用防爆离心通风机(以下简称“防爆通风机”)是按照GB1799-2008《舰船心通风机》、GB3836.12000《煤炸性环境用防爆电气设备》中的1通用要求、GB3836.2-2000《爆炸性环境用防爆隔爆型电气设备“d”的有关规定和中国船舶检验局现行《钢质海船入级和建造规范》的有关规定设计制造的 本系列防爆通风机经中华人民共和国国家防爆电气产品质量监督检验中心检验合格,取得共和国船舶检验局检验合格,取得了产品船检证书 CBL series marine explosion-proof centrifugal fans (the explosion-proof fan)are designed and manufactured according to GB11799-2008 marine explosion-proff Centrifugal Fans,GB3836.1-2000《Electrical Apparatus For Explosive Atmosphere》, GB3836,2-2000 《Electrical Apparatus For Explosive Atmospheres, and Explosion-Proof Explosion-Proof exectrical Equipment""d""》，《Steel Sea Ship in Class and Building Rules》. This series fans have been examined and proved up to standard by the Quality Supervision Center of Explosion-Proof Electric Apparatus of the PRC and have got the certificate of inspection They have also been examined by the Register of PRC and have got the certificate.
特点 Features 防爆、运转安全可靠、尺寸小、重量轻、噪声低、防腐性能好、抗摇摆、振动和冲击性能强 explosion-proof, safe and reliable operation, small size, light weight, and low noise, well anticorrosive,strongly capable of resigning swing, vibration and shocking.
结构形式 Structure 防爆通风机制成I型(直联式)和II型(隔舱式)两种结构。整机结构均为无火型结构。 I型(直联式)防爆通风机制成防爆电动机直接传动式结构,叶轮直接装在电动机轴上,机壳固定在防爆电动机法兰上。 II型(隔舱室)为防爆通风机和电机分隔舱结构,由风机、传动、弹性联轴器、电动机等组成。传动组由轴承座、轴承、轴、铜环、密封填料函等组成,能测温加油。一端直联防爆通风机,一端直联隔舱壁。 防爆通风机为卧式、单级、单吸入和气密式结构,也可制成立式结构。 There are two structural types: type I(direct-coupling type) and type II (separate cabins type). The construction is non-sparking. Type I is a motor direct coupling one, the impeller is mounted directly on the motor shaft and the housing is fixed on the flange of the explosion-proof motor. The type II is a separated structure; the fan and the motor are separated. It consists of fan, driving device,flexible couplings and motor. The driving device consists of bearing body, bearing, shaft, brass rings and glands. It can be oiled and measured the temperature. One side is fixed on the fan, and the other side will be mounted on the bulkhead.
型号说明 Model explanation C B L - 25 - I(II) 直联式 direct coupling (隔舱式 separate cabins type) 叶轮直径25 cm impeller diameter1S25cm 离心风机 centrifugal fan 防爆 explosion-proof 舰船用 marine or navy
型号 Model | 流量 Flow rate m3/h | 全压 Total Pressure Pa | 静压 Static pressure Pa | 转速 Speed r/min | 电动机Motor
[5 empty] | 频率 Hz Freq | 功率(Kw) power |  | 型号Model
[6 empty] | I型 Type I | II型 Type II | I型 Type I | II型 Type II
CBL-15 | 500 | 549(60) | 490(50) | 2920 | 50 | 0.75 | 1.5 | YB801-2-H | YB90S-2-H Y90S-2-H
| 800 | 539(55) | 392(40)
| 600 | 784(80) | 588(60) | 3500 | 60
| 960 | 647(66) | 470(48)
CBL-16 | 800 | 598(61) | 490(50) | 2920 | 50 | 0.75 | 1.5 | YB801-2-H | YB90S-2-H Y90S-2-H
| 1200 | 588(60) | 343(35)
| 960 | 862(88) | 706(72) | 3500 | 60
| 1400 | 843(86) | 490(50)
CBL-17 | 800 | 697(71) | 588(60) | 2920 | 50 | 0.75 | 1.5 | YB801-2-H | YB90S-2-H Y90S-2-H
| 1200 | 686(70) | 441(45)
| 960 | 1000(102) | 843(85) | 3500 | 60
| 1400 | 980(100) | 637(65)
CBL-18 | 1200 | 813(83) | 637(65) | 2920 | 50 | 1.1 | 1.5 | YB802-2-H | YB90S-2-H Y90S-2-H
| 1500 | 813(83) | 539(55)
| 1400 | 1166(119) | 912(93) | 3500 | 60
| 1800 | 1166(119) | 774(79)
CBL-19 | 1500 | 902(92) | 735(75) | 2920 | 50 | 1.5 | 2.2 | YB90S-2-H | YB90L-2-H Y90L-2-H
| 2000 | 882(90) | 588(60)
| 1800 | 1294(132) | 1059(108) | 3500 | 60
| 2400 | 1265(129) | 843(86)
CBL-20 | 800 | 245(25) | 196(20) | 1460 | 50 | 0.75 | 1.1 | YB802-4-H | YB90S-4-H Y90S-4-H
| 960 | 353(36) | 284(29) | 1750 | 60
CBL-20 | 1500 | 1049(107) | 882(90) | 2920 | 50 | 2.2 | 3 | YB90L-2-H | YB100L-2-H Y100L-2-H
| 2000 | 1029(105) | 735(108)
| 1800 | 1510(154) | 1265(129) | 3500 | 60
| 2400 | 1480(151) | 1059(108)
CBL-21 | 2000 | 1176(120) | 931(95) | 2920 | 50 | 2.2 | 3 | YB90L-2-H | YB100L-2-H Y100L-2-H
| 2500 | 1166(119) | 784(80)
| 2400 | 1686(172) | 1333(136) | 3500 | 60
| 3000 | 1676(171) | 1127(115)
CBL-22 | 2500 | 1274(130) | 980(136) | 2920 | 50 | 2.2 | 3 | YB90L-2-H | YB112M-2-H Y112M-2-H
| 3000 | 1255(128) | 833(85)
| 3000 | 1833(187) | 1412(144) | 3500 | 60 | 3 |  | YB100L-2-H
| 3600 | 1804(184) | 1196(122)
CBL-23 | 2500 | 1402(143) | 1176(120) | 2920 | 50 | 2.2 | 4 | YB90L-2-H | YB112M-2-H Y112M-2-H
| 3000 | 1412(144) | 1078(110)
| 3000 | 2010(205) | 1686(172) | 3500 | 60 | 4 |  | YB112M-2-H
| 3600 | 2029(207) | 1549(158)
CBL-24 | 1500 | 411(42) | 343(35) | 1460 | 50 | 0.75 | 1.1 | Y802-4-H | YB90S-4-H Y90S-4-H
| 2000 | 362(37) | 245(25)
| 1800 | 588(60) | 490(50) | 1750 | 60
| 2400 | 519(53) | 353(36)
CBL-24 | 3000 | 1637(167) | 1372(139) | 2920 | 50 | 3 | 4 | YB100L-2-H | YB112M-2-H Y112M-2-H
| 4000 | 1559(159) | 1078(110)
| 3600 | 2352(240) | 1972(201) | 3500 | 60 | 5.5 | 5.5 | YB132S1-2-H | YB132S1-2-H Y132S1-2-H
| 4800 | 2235(228) | 1549(158)
CBL-25 | 2000 | 431(44) | 343(35) | 1460 | 50 | 1.1 | 1.1 | YB90S-4-H | YB90S-4-H Y90S-4-H
| 2500 | 431(44) | 294(30)
| 2400 | 617(63) | 490(50) | 1750 | 60
| 3000 | 617(63) | 421(43)
CBL-25 | 4000 | 1912(195) | 1569(160) | 2900 | 50 | 4 | 4 | YB112M-2-H | YB112M-2-H Y112M-2-H
| 4800 | 2745(280) | 2255(230) | 3500 | 60 | 7.5 | 7.5 | YB132S2-2-H | YB132S2-2-H Y132S2-2-H
CBL-27 | 2500 | 509(52) | 392(40) | 1460 | 50 | 1.5 | 1.5 | YB90L-4-H | YB90L-4-H YB90L-4-H
| 3000 | 509(52) | 343(35)
| 3000 | 735(75) | 558(57) | 1750 | 60
| 3600 | 735(75) | 490(50)
CBL-29 | 2500 | 627(64) | 539(55) | 1460 | 50 | 1.5 | 2.2 | YB90L-4-H | YB100L1-4-H Y100L1-4-H
| 3000 | 568(58) | 441(45)
| 3000 | 902(92) | 774(79) | 1750 | 60 | 2.2 |  | YB100L3-4-H
| 3600 | 813(83) | 637(65)
CBL-30 | 3000 | 647(66) | 539(55) | 1460 | 50 | 1.5 | 2.2 | YB90L-4-H | YB100L1-4-H Y100L1-4-H
| 4000 | 637(65) | 441(45)
| 3600 | 931(95) | 774(79) | 1750 | 60 | 2.2 |  | YB100L1-4-H
| 4800 | 912(93) | 637(65)
CBL-32 | 4000 | 745(76) | 588(60) | 1460 | 50 | 2.2 | 4 | YB100L1-4-H | YB112M-4-H Y112M-4-H
| 5000 | 735(75) | 490(50)
| 4800 | 1068(109) | 843(86) | 1750 | 60 | 4 |  | YB112M-4-H
| 6000 | 1059(108) | 706(75)
CBL-33 | 4000 | 823(84) | 686(70) | 1460 | 50 | 2.2 | 4 | YB100L1-4-H | YB112M-4-H Y112M-4-H
| 5000 | 794(81) | 588(60)
| 4800 | 1186(121) | 990(101) | 1750 | 60 | 4 |  | YB112M-4-H
| 6000 | 1137(116) | 843(86)
CBL-34 | 5000 | 862(88) | 686(70) | 1460 | 50 | 3 | 4 | YB100L2-4-H | YB112M-4-H Y112M-4-H
| 6000 | 843(86) | 588(60)
| 6000 | 1235(126) | 990(101) | 1750 | 60 | 4 |  | YB112M-4-H
| 7200 | 1216(124) | 843(86)
CBL-36 | 5000 | 970 (99) | 833(85) | 1460 | 50 | 4 | 4 | YB112M-4-H | YB112M-4-H Y112M-4-H
| 6000 | 931(95) | 735(75)
| 7200 | 872(89) | 588(60)
| 6000 | 1392(142) | 1196(122) | 1750 | 60 | 5.5 | 5.5 | YB132S-4-H | YB132S-4-H Y132S-4-H
| 7200 | 1333(136) | 1059(108)
| 8600 | 1255(128) | 843(86)
CBL-37 | 6000 | 1010(103) | 833(85) | 1460 | 50 | 4 | 4 | YB112M-4-H | YB112M-4-H Y112M-4-H
| 7200 | 990(101) | 735(75)
| 7200 | 1451(148) | 1196(122) | 1750 | 60 | 5.5 | 5.5 | YB132S-4-H | YB132S-4-H Y132S-4-H
| 8600 | 1421(145) | 1059(108)
CBL-39 | 6000 | 490(50) | 343(35) | 970 | 50 | 2.2 | 2.2 | YB112M-6-H | YB112M-6-H Y112M-6-H
| 7200 | 706(72) | 490(50) | 1160 | 60
CBL-39 | 7200 | 1186(121) | 980(144) | 1460 | 50 | 5.5 | 7.5 | YB132S-4-H | YB132M-4-H Y132M-4-H
| 9000 | 1088(111) | 784(80)
| 8600 | 1706(174) | 1412(144) | 1750 | 60 | 7.5 |  | YB132M-4-H
| 10800 | 1559(159) | 1127(115)
CBL-40 | 5000 | 1216(124) | 1078(110) | 1460 | 50 | 5.5 | 5.5 | YB112M-4-H | YB112M-4-H Y112M-4-H
| 6000 | 1176(120) | 980(100)
| 6000 | 1754(178) | 1549(158) | 1750 | 60 | 11 | 11 | YB132M-4-H | YB132M-4-H Y132M-4-H
| 7200 | 1686(172) | 1412(144)
CBL-42 | 6000 | 588(60) | 490(50) | 970 | 50 | 2.2 | 3 | YB112M-6-H | YB132S-6-H Y132S-6-H
| 7200 | 539(55) | 392(40)
| 7200 | 843(86) | 706(72) | 1160 | 60 | 3 |  | YB132S-6-H
| 8600 | 774(79) | 558(57)
CBL-42 | 9000 | 1034(132) | 1078(110) | 1460 | 50 | 7.5 | 7.5 | YB132M-4-H | YB132S-4-H Y132M-4-H
| 12000 | 1284(130) | 882(89)
| 10800 | 1873(190) | 1549(156) | 1750 | 60 | 11 | 11 | YB160M-4-H | YB160M-4-H Y160M-4-H
| 14000 | 1843(186) | 1265(129)
CBL-44 | 7200 | 637(65) | 490(50) | 970 | 50 | 3 | 4 | YB132S-6-H | YB132M1-6-H Y132M1-6-H
| 9000 | 598(62) | 392(40)
| 8600 | 912(93) | 706(72) | 1160 | 60 | 4 |  | YB132M1-6-H
| 10800 | 862(88) | 558(57)
CBL-44 | 9000 | 1480(151) | 1274(130) | 1460 | 50 | 11 | 11 | YB160M-4-H | YB160M-4-H Y160M-4-H
| 12000 | 1451(148) | 980(100)
| 10800 | 2128(217) | 1833(187) | 1750 | 60 | 15 | 15 | YB160L-4-H | YB160L-4-H Y160L-4-H
| 14000 | 2088(213) | 1412(144)
CBL-46 | 9000 | 696(69) | 490(50) | 970 | 50 | 4 | 4 | YB132M1-6-H | YB132M1-6-H Y132M1-6-H
| 10800 | 970(99) | 343(35) | 1160 | 60 | 5.5 | 5.5 | YB132M2-6-H | YB132M2-6-H Y132M2-6-H
CBL-46 | 12000 | 1608(162) | 1274(130) | 1460 | 50 | 15 | 15 | YB160L-4-H | YB160L-4-H Y160L-4-H
| 15000 | 1500(151) | 980(100)
| 14000 | 2314(236) | 1833(187) | 1750 | 60 | 18.5 | 18.5 | YB180M-4-H | YB180M-4-H Y180M-4-H
| 18000 | 2157(220) | 1412(144)
CBL-48 | 9000 | 735(75) | 588(60) | 970 | 50 | 4 | 4 | YB132M1-6-H | YB132M1-6-H Y132M1-6-H
| 12000 | 657(67) | 392(40)
| 10800 | 1059(108) | 843(86) | 1160 | 60 | 5.5 | 5.5 | YB132M2-6-H | YB132M2-6-H Y132M2-6-H
| 14000 | 941(96) | 558(57)
CBL-48 | 12000 | 1735(177) | 1470(150) | 1460 | 50 | 15 | 15 | YB160L-4-H | YB160L-4-H Y160L-4-H
| 15000 | 1696(173) | 1274(130)
| 14000 | 2490(254) | 2118(216) | 1750 | 60 | 22 | 22 | YB180L-4-H | YB180L-4-H Y180L-4-H
| 18000 | 2441(249) | 1833(187)
CBL-50 | 12000 | 774(79) | 539(55) | 970 | 50 | 5.5 | 5.5 | YB132M2-6-H | YB132M2-6-H Y132M2-6-H
| 14000 | 1108(113) | 774(79) | 1160 | 60 | 7.5 | 7.5 | YB132M-6-H | YB132M-6-H Y132M-6-H
CBL-50 | 15000 | 1833(187) | 1470(150) | 1460 | 50 | 18.5 | 18.5 | YB180M-4-H | YB180M-4-H Y180M-4-H
| 18000 | 1794(181) | 1274(130)
| 18000 | 2637(269) | 2118(216) | 1750 | 60 | 22 | 22 | YB180L-4-H | YB180L-4-H Y180L-4-H
| 21000 | 2579(263) | 1833(187)
CBL-52 | 12000 | 931(95) | 735(75) | 970 | 50 | 7.5 | 7.5 | YB160M-6-H | YB160M-6-H Y160M-6-H
| 15000 | 853(87) | 539(55)
| 14000 | 1333(136) | 1059(108) | 1160 | 60 | 11 | 11 | YB160L-6-H | YB160L-6-H Y160L-6-H
| 18000 | 1225(125) | 774(79)
CBL-54 | 15000 | 941(96) | 686(70) | 970 | 50 | 7.5 | 7.5 | YB160M-6-H | YB160M-6-H Y160M-6-H
| 18000 | 1353(138) | 990(101) | 1160 | 60 | 11 | 11 | YB160L-6-H | YB160L-6-H Y160L-6-H
CBL-56 | 15000 | 1059(108) | 833(85) | 970 | 50 | 11 | 11 | YB160L-6-H | YB160L -6-H Y160L-6-H
| 18000 | 1010(103) | 686(70)
| 18000 | 1520(155) | 1196(122) | 1160 | 60 | 15 | 15 | YB180L-6-H | YB180L-6-H Y180L-6-H
| 21000 | 1441(147) | 980(100)
CBL-58 | 18000 | 1157(118) | 882(90) | 970 | 50 | 15 | 15 | YB180L-6-H | YB180L-6-H Y180L-6-H
| 21000 | 1657(169) | 1265(129) | 1160 | 60 | 18.5 | 18.5 | YB200L1-6-H | YB200L1-6-H Y200L1-6-H
风机型号 Fan model | 电动机型号 Motor model |  | A | A1 | A2 | A3 | B | B1 | B2 | B3 | D1 | D2 | D3 | nxd1 | nxd1 | H | h | h1 | h2 | M | M1 | L | L1 | L2 | L3 | L4 | K |  | H1 | H2 | H3 | Ф1 | Ф2 | Ф3 | I1 | I2 | I3 | I4 | I5 | I6 | 重量（kg）Weight kg
| I型 Type I | II型 Type II | [24 empty] | I型 Type I | II型 Type II | [12 empty] | I型 Type I | II型 Type II
CBL-15 | YB801-2-H | YB90S-2-H | 105 | 160 | 135 | 60 | 135 | 188 | 165 | 80 | Ф210 | Ф185 | Ф156 | 8-Ф10 | 8-Ф10 | 314 | 80 | 124.5 | 95.5 | 270 | 122.5 | 432 | 87 | 105.5 | 100 | 125 | Ф10 | Ф10 | 439.5 | 250 | 90 | Ф12 | Ф140 | Ф165 | 250 | 185.5 | 387 | 542 | 140 | 100 | 33 | 61
Y90S-2-H
CBL-16 | YB801-2-H | YB90S-2-H | 110 | 165 | 140 | 70 | 150 | 203 | 180 | 90 | Ф224 | Ф200 | Ф170 | 8-Ф10 | 8-Ф10 | 338 | 80 | 132.5 | 104 | 290.5 | 134 | 440.5 | 92 | 108.5 | 100 | 125 | Ф10 | Ф10 | 455.5 | 250 | 90 | Ф12 | Ф140 | Ф165 | 250 | 193.5 | 395 | 550 | 140 | 100 | 35 | 62
Y90S-2-H
CBL-17 | YB801-2-H | YB90S-2-H | 110 | 165 | 140 | 70 | 150 | 203 | 180 | 90 | Ф234 | Ф210 | Ф180 | 8-Ф10 | 8-Ф10 | 338 | 80 | 132.5 | 104 | 290.5 | 134 | 440.5 | 92 | 108.5 | 100 | 125 | Ф10 | Ф10 | 455.5 | 250 | 90 | Ф12 | Ф140 | Ф165 | 250 | 193.5 | 395 | 550 | 140 | 100 | 36 | 63
Y90S-2-H
CBL-18 | YB802-2-H | YB90S-2-H | 125 | 180 | 155 | 80 | 155 | 208 | 185 | 100 | Ф244 | Ф220 | Ф190 | 8-Ф10 | 8-Ф10 | 358 | 80 | 142.5 | 111.5 | 310 | 143.5 | 456 | 100 | 116 | 100 | 125 | Ф10 | Ф10 | 465.5 | 250 | 90 | Ф12 | Ф140 | Ф165 | 250 | 209 | 410.5 | 565.5 | 140 | 100 | 37 | 64
Y90S-2-H
CBL-19 | YB90S-2-H | YB90L-2-H | 140 | 195 | 175 | 80 | 180 | 233 | 215 | 120 | Ф254 | Ф235 | Ф200 | 8-Ф10 | 8-Ф10 | 398 | 90 | 158.5 | 123 | 340.5 | 154 | 492 | 108.5 | 120.5 | 100 | 140 | Ф10 | Ф10 | 489.5 | 250 | 90 | Ф12 | Ф140 | Ф165 | 250 | 225 | 426.5 | 581.5 | 140 | 100 | 44 | 71
Y90L-2-H
CBL-20 | YB802-4-H | YB90S-4-H | 140 | 195 | 175 | 80 | 180 | 233 | 215 | 120 | Ф264 | Ф245 | Ф210 | 8-Ф10 | 8-Ф10 | 398 | 80 | 158.5 | 123 | 340.5 | 154 | 472 | 108.5 | 123.5 | 100 | 125 | Ф10 | Ф10 | 489.5 | 250 | 90 | Ф12 | Ф140 | Ф165 | 250 | 225 | 426.5 | 581.5 | 140 | 100 | 40 | 67
Y90S-4-H
| YB90L-2-H | YB100L-2-H | [14 empty] | 90 |  |  |  |  | 517 |  | 129.5 | 125 | 140 |  | Ф12 | 589.5 | 350 | 100 | Ф15 | Ф190 | Ф215 | 300 |  | 456.5 | 631.5 | 160 | 140 | 53 | 80
Y100L-2-H
CBL-21 | YB90L-2-H | YB100L-2-H | 145 | 210 | 180 | 90 | 190 | 253 | 225 | 140 | Ф284 | Ф255 | Ф220 | 8-Ф10 | 8-Ф10 | 437 | 90 | 171.5 | 139 | 370 | 166.5 | 526 | 115 | 132 | 125 | 140 | Ф10 | Ф12 | 615.5 | 350 | 100 | Ф15 | Ф190 | Ф215 | 300 | 234 | 465 | 640.5 | 160 | 140 | 52 | 79
Y100L-2-H
CBL-22 | YB90L-2-H | YB112M-2-H | 150 | 215 | 190 | 90 | 210 | 273 | 245 | 160 | Ф293 | Ф265 | Ф230 | 8-Ф10 | 8-Ф10 | 459 | 90 | 180.5 | 142 | 395 | 180.5 | 528.5 | 115 | 134.5 | 125 | 140 | Ф10 | Ф12 | 628.5 | 350 | 112 | Ф15 | Ф190 | Ф215 | 300 | 236.5 | 467.5 | 643 | 190 | 140 | 55 | 86
| YB112M-2-H | Y112M-2-H | [14 empty] | 112 |  |  |  |  | 563.5 |  | 141.5 | 140 | 190 | Ф12 | [13 empty] | 63
CBL-23 | YB90L-2-H | YB112M-2-H | 165 | 230 | 200 | 100 | 215 | 278 | 250 | 160 | Ф304 | Ф275 | Ф240 | 8-Ф10 | 10-Ф10 | 469 | 90 | 185.5 | 144.5 | 410 | 190.5 | 546 | 125 | 142 | 125 | 140 | Ф10 | Ф12 | 633.5 | 350 | 112 | Ф15 | Ф190 | Ф215 | 300 | 254 | 485 | 660.5 | 190 | 140 | 59 | 88
| YB112M-2-H | Y112-2-H | [14 empty] | 112 |  |  |  |  | 611 |  | 156 | 140 | 190 | Ф12 | [13 empty] | 65
CBL-24 | YB80-4-H | YB90S-4-H | 175 | 243 | 210 | 100 | 225 | 291 | 260 | 170 | Ф314 | Ф285 | Ф250 | 8-Ф10 | 10-Ф10 | 489 | 80 | 196 | 156.5 | 429 | 195 | 515.5 | 133 | 142.5 | 100 | 125 | Ф10 | Ф10 | 552 | 250 | 90 | Ф12 | Ф140 | Ф165 | 250 | 267 | 468.5 | 623.5 | 140 | 100 | 48 | 75
Y90S-4-H
| YB100L-2-H | YB112M-2-H | [14 empty] | 100 |  |  |  |  | 595.5 |  | 155.5 | 140 | 160 |  | Ф12 | 652 | 350 | 112 | Ф15 | Ф190 | Ф215 | 300 |  | 498 | 673.5 | 190 | 140 | 69 | 102
Y112M-2-H
| YB132S1-2-H | YB132S1-2-H | [14 empty] | 132 |  |  |  |  | 655.5 |  | 181.5 |  | 216 | Ф12 |  | 732 | 430 | 132 |  | Ф240 | Ф265 | 400 | 271 | 538 | 756 | 216 |  | 104 | 127
Y132S1-2-H
CBL-25 | YB90S-4-H | YB90S-4-H | 185 | 263 | 220 | 110 | 250 | 325 | 285 | 190 | Ф333 | Ф295 | Ф260 | 8-Ф12 | 10-Ф12 | 521 | 90 | 203 | 155 | 448 | 205 | 545.5 | 138 | 153.5 | 100 | 140 | Ф10 | Ф10 | 567.5 | 250 | 90 | Ф12 | Ф140 | Ф165 | 250 | 277 | 478.5 | 633.5 | 140 | 100 | 59 | 79
Y90S-4-H
| YB112M-2-H | YB112M-2-H | [14 empty] | 112 |  |  |  |  | 635.5 |  | 155.5 |  | 190 | Ф12 | Ф12 | 667.5 | 350 | 112 | Ф15 | Ф190 | Ф215 | 300 | 281 | 508 | 683.5 | 190 | 140 | 79 | 104
Y112M-2-H
| YB132S2-2-H | YB132S2-2-H | [14 empty] | 132 |  |  |  |  | 765.5 |  | 186.5 | 140 | 216 |  |  | 747.5 | 430 | 132 |  | Ф240 | Ф265 | 400 |  | 548 | 766 | 216 |  | 110 | 143
Y132S2-2-H
CBL-27 | YB90L-4-H | YB90L-4-H | 200 | 275 | 235 | 120 | 250 | 325 | 285 | 190 | Ф343 | Ф315 | Ф280 | 8-Ф12 | 10-Ф12 | 558 | 90 | 221.5 | 175 | 481.5 | 220 | 592 | 153 | 160 | 125 | 140 | Ф10 | Ф10 | 587.5 | 250 | 90 | Ф12 | Ф140 | Ф165 | 250 | 299.5 | 501 | 656 | 140 | 125 | 65 | 85
Y90L-4-H
CBL-29 | YB90L-4-H | YB100L-4-H | 210 | 286 | 255 | 150 | 270 | 344 | 310 | 200 | Ф374 | Ф340 | Ф300 | 8-Ф12 | 12-Ф12 | 587 | 90 | 234 | 181 | 510 | 234 | 599 | 155 | 165 | 125 | 140 | Ф10 | Ф10 | 603 | 250 | 90 | Ф12 | Ф140 | Ф165 | 250 | 307 | 508.5 | 663.5 | 140 | 125 | 68 | 88
Y100L-4-H
CBL-30 | YB90L-4-H | YB100L1-4-H | 220 | 296 | 265 | 160 | 280 | 354 | 320 | 210 | Ф384 | Ф350 | Ф310 | 8-Ф12 | 12-Ф12 | 607 | 90 | 242 | 188 | 535 | 249 | 609 | 160 | 170 | 125 | 140 | Ф10 | Ф12 | 715 | 350 | 100 | Ф15 | Ф190 | Ф215 | 300 | 317 | 548 | 723.5 | 160 | 140 | 70 | 101
| YB100L1-4-H | Y100L1-4-H | [14 empty] | 100 |  |  |  |  | 644 |  | 177 | 140 | 160 | Ф12 | [13 empty] | 78
CBL-32 | YB100L1-4-H | YB112M-4-H | 230 | 306 | 275 | 170 | 300 | 374 | 340 | 210 | Ф404 | Ф370 | Ф330 | 8-Ф12 | 12-Ф12 | 649 | 100 | 259 | 203 | 565 | 258 | 654 | 165 | 182 | 140 | 160 | Ф12 | Ф12 | 740 | 350 | 100 | Ф15 | Ф190 | Ф215 | 300 | 327 | 558 | 733.5 | 160 | 140 | 81 | 106
| YB112M-4-H | Y112M-4-H | [14 empty] | 112 | [23 empty] | 83
CBL-33 | YB100L1-4-H | YB100L2-4-H | 240 | 316 | 285 | 170 | 310 | 384 | 350 | 210 | Ф414 | Ф380 | Ф340 | 8-Ф12 | 12-Ф12 | 663 | 100 | 266 | 205 | 580 | 266 | 664 | 170 | 187 | 140 | 160 | Ф12 | Ф12 | 747 | 350 | 100 | Ф15 | Ф190 | Ф215 | 300 | 337 | 568 | 743.5 | 160 | 140 | 84 | 109
| YB100L2-4-H | Y100L2-4-H | [38 empty] | 86
CBL-34 | YB100L2-4-H | YB112M-4-H | 250 | 326 | 295 | 180 | 325 | 399 | 365 | 220 | Ф424 | Ф390 | Ф350 | 8-Ф12 | 12-Ф12 | 695 | 100 | 278 | 217.5 | 610 | 280 | 674 | 175 | 192 | 140 | 160 | Ф12 | Ф12 | 767 | 350 | 112 | Ф15 | Ф190 | Ф215 | 300 | 347 | 578 | 753.5 | 190 | 140 | 87 | 123
| YB112M-4-H | Y1112M-4-H | [14 empty] | 112 |  |  |  |  | 704 |  | 199 |  | 190 | [14 empty] | 100
CBL-36 | YB112M-4-H | YB112M-4-H | 270 | 346 | 315 | 210 | 340 | 414 | 380 | 260 | Ф444 | Ф410 | Ф370 | 12-Ф12 | 12-Ф12 | 727 | 112 | 292 | 228 | 635 | 289 | 724 | 185 | 209 | 140 | 190 | Ф12 | Ф12 | 785 | 350 | 112 | Ф15 | Ф190 | Ф215 | 300 | 367 | 598 | 773.5 | 190 | 140 | 83 | 106
Y1112M-4-H
| YB132S-4-H | YB132S-4-H | [14 empty] | 132 |  |  |  |  | 754 |  | 228 |  | 216 |  |  | 865 | 430 | 132 |  | Ф240 | Ф265 | 400 | 371 | 638 | 856 | 216 | 140 | 105 | 138
Y132S-4-H
CBL-37 | YB112M-4-H | YB112M-4-H | 270 | 346 | 315 | 210 | 360 | 434 | 400 | 270 | Ф454 | Ф420 | Ф380 | 12-Ф12 | 12-Ф12 | 751 | 112 | 300 | 234 | 650 | 292 | 724 | 185 | 209 | 140 | 190 | Ф12 | Ф12 | 801 | 350 | 112 | Ф15 | Ф190 | Ф215 | 300 | 367 | 598 | 773.5 | 190 | 140 | 108 | 131
Y1112M-4-H
| YB132S-4-H | YB132S-4-H | [14 empty] | 132 |  |  |  |  | 754 |  | 228 |  | 216 |  |  | 901 | 430 | 132 |  | Ф240 | Ф265 | 400 | 371 | 638 | 856 | 216 | 140 | 130 | 163
Y132S-4-H
CBL-39 | YB112M-6-H | YB112M-6-H | 290 | 366 | 335 | 230 | 370 | 444 | 410 | 280 | Ф474 | Ф440 | Ф400 | 12-Ф12 | 12-Ф12 | 784.5 | 112 | 312.5 | 250 | 674.5 | 300 | 744 | 195 | 219 | 140 | 190 | Ф12 | Ф12 | 822 | 350 | 112 | Ф15 | Ф190 | Ф215 | 300 | 387 | 618 | 793.5 | 190 | 140 | 111 | 134
Y112M-6-H
| YB132S-4-H | YB132S-4-H | [14 empty] | 132 |  |  |  |  | 774 |  | 238 | 140 | 216 |  |  | 902 | 430 | 132 |  | Ф240 | Ф265 | 400 | 391 | 658 | 876 | 216 |  | 138 | 186
Y132S-4-H
| YB132M-4-H | YB132M-4-H | [14 empty] | 132 |  |  |  |  | 814 |  | 238 | 178 | [15 empty] | 153
Y132M-4-H
CBL-40 | YB132S-4-H | YB132S-4-H | 290 | 366 | 355 | 230 | 370 | 444 | 410 | 280 | Ф474 | Ф440 | Ф400 | 12-Ф12 | 12-Ф12 | 769 | 132 | 313 | 249 | 680 | 313 | 724 | 185 | 209 | 178 | 216 | Ф12 | Ф12 | 806 | 350 | 112 | Ф15 | Ф190 | Ф215 | 300 | 367 | 598 | 773.5 | 190 | 140 | 112 | 135
Y132S-4-H
| YB160M-4-H | YB160M-4-H | [14 empty] | 160 |  |  |  |  | 795 |  | 229 | 210 | 254 | Ф15 | Ф15 | 886 | 430 | 160 |  | Ф240 | Ф265 | 400 | 371 | 638 | 856 | 216 | 178 | 149 | 182
Y160M-4-H
CBL-42 | YB112M-6-H | YB132S-6-H | 320 | 396 | 365 | 270 | 400 | 475 | 440 | 340 | Ф505 | Ф470 | Ф430 | 12-Ф12 | 12-Ф12 | 844 | 112 | 340.5 | 266 | 735.5 | 331 | 774 | 210 | 234 | 140 | 190 | Ф12 | Ф12 | 935.5 | 430 | 112 | Ф15 | Ф240 | Ф265 | 400 | 421 | 688 | 906 | 190 | 140 | 123 | 179
| YB132S-6-H | Y132S-6-H | [14 empty] | 132 |  |  |  |  | 804 |  | 253 | 140 | 216 | Ф12 | Ф12 | H3: 132; I5: 216; I6: 140 | 146 | 179
| YB132M-4-H | YB132M-4-H | [14 empty] | 132 |  |  |  |  | 844 |  | 253 | 178 | 216 | Ф12 | Ф12 | H3: 132; I5: 216; I6: 178 | 165 | 198
Y132M-4-H
| YB160M-4-H | YB160M-4-H | [14 empty] | 160 |  |  |  |  | 919 |  | 272 | 210 | 254 | Ф15 | Ф15 | 1013.5 | 510 | 160 | Ф19 | Ф260 | Ф300 | 450 |  | 722 | 1006 | 254 | 210 | 218 | 263
Y160M-4-H
CBL-44 | YB132S-6-H | YB132M1-6-H | 320 | 396 | 365 | 270 | 420 | 495 | 460 | 350 | Ф525 | Ф490 | Ф450 | 12-Ф12 | 12-Ф12 | 878 | 132 | 353.5 | 277 | 765.5 | 344 | 804 | 210 | 253 | 140 | 216 | Ф12 | Ф12 | 954.5 | 430 | 132 | Ф15 | Ф240 | Ф265 | 400 | 421 | 688 | 906 | 216 | 178 | 150 | 193
| YB132M1-6-H | Y132M1-6-H | [14 empty] | 132 |  |  |  |  | 844 |  | 253 | 178 | 216 | Ф12 | Ф12 | H3: 132; I5: 216; I6: 178 | 160 | 193
| YB160M-4-H | YB160M -4-H | [14 empty] | 160 |  |  |  |  | 919 |  | 272 | 210 | 254 | Ф15 | Ф15 | H3: 160; Ф3: Ф300; I1: 450; I5: 254; I6: 210 | 222 | 267
Y160M -4-H
| YB160L-4-H | YB160L -4-H | [14 empty] | 160 |  |  |  |  | 959 |  | 272 | 254 | 254 | Ф15 | Ф15 | 1034.5 | 510 | 160 | Ф19 | Ф260 | Ф300 | 450 |  | 722 | 1006 | 254 | 254 | 240 | 285
Y160L -4-H
CBL-46 | YB132M1-6-H | YB132M1-6-H | 320 | 396 | 365 | 270 | 440 | 515 | 360 | 360 | Ф545 | Ф510 | Ф470 | 12-Ф12 | 12-Ф12 | 915 | 132 | 371 | 286.5 | 800 | 360 | 844 | 210 | 253 | 178 | 216 | Ф12 | Ф12 | 974 | 430 | 132 | Ф15 | Ф240 | Ф265 | 400 | 421 | 688 | 906 | 216 | 178 | 166 | 199
Y132M1-6-H
| YB132M2-6-H | YB132M2-6-H | [14 empty] | 132 |  |  |  |  | 844 | [18 empty] | 181 | 214
Y132M2-6-H
| YB160M-4-H | YB160M -4-H | [14 empty] | 160 |  |  |  |  | 919 |  | 272 | 210 | 254 | Ф15 | Ф15 | 1054 | 510 | 160 | Ф19 | Ф260 | Ф300 | 450 | 421 | 722 | 1006 | 254 | 210 | 228 | 273
Y160M -4-H
| YB180M-4-H | YB180M-4-H | [14 empty] | 180 |  |  |  |  | 994 |  | 285 | 241 | 279 |  |  | H3: 180; I5: 279; I6: 241 | 300 | 245
Y180M-4-H
CBL-48 | YB132M1-6-H | YB132M1-6-H | 350 | 438 | 399 | 290 | 450 | 536 | 495 | 370 | Ф586 | Ф550 | Ф500 | 12-Ф12 | 12-Ф12 | 966 | 132 | 391 | 307 | 840 | 377 | 880 | 230 | 269 | 178 | 216 | Ф12 | Ф12 | 1005 | 430 | 132 | Ф15 | Ф240 | Ф265 | 400 | 457 | 724 | 942 | 216 | 178 | 169 | 202
Y132M1-6-H
| YB132M2-6-H | YB132M2-6-H | [14 empty] | 132 |  |  |  |  | 880 |  | 269 | 178 | 216 |  |  | I5: 216 | 185 | 218
Y132M2-6-H
| YB160L-4-H | YB160L -4-H | [14 empty] | 160 |  |  |  |  | 995 |  | 995 | 254 | 254 | Ф15 | Ф15 | 1085 | 510 | 160 | Ф19 | Ф260 | Ф300 | 450 |  | 758 | 1042 | 254 | 254 | 249 | 294
Y160L -4-H
| YB180L-4-H | YB180L-4-H | [14 empty] | 180 |  |  |  |  | 1050 |  | 1050 | 279 | 279 |  |  | H3: 180; I5: 279; I6: 279 | 353 | 398
Y180L-4-H
CBL-50 | YB132M2-6-H | YB132M2-6-H | 360 | 448 | 408 | 290 | 470 | 556 | 515 | 390 | Ф606 | Ф570 | Ф520 | 12-Ф12 | 12-Ф12 | 902 | 132 | 402 | 312 | 870 | 394 | 890 | 235 | 274 | 178 | 216 | Ф12 | Ф12 | 1020 | 430 | 132 | Ф15 | Ф240 | Ф265 | 400 | 467 | 734 | 952 | 216 | 178 | 190 | 223
Y132M2-6-H
| YB160M-6-H | YB160M -6-H | [14 empty] | 160 |  |  |  |  | 965 |  | 293 | 210 | 254 | Ф15 | Ф15 | 1100 | 510 | 160 | Ф19 | Ф260 | Ф300 | 450 |  | 768 | 1052 | 254 | 210 | 230 | 275
Y160M -6-H
| YB160L-4-H | YB160L -4-H | [14 empty] | 160 |  |  |  |  | 1005 |  | 293 | 254 | 254 |  |  | I6: 254 | 255 | 309
Y160L -4-H
| YB180L-4-H | YB180L-4-H | [14 empty] | 180 |  |  |  |  | 1060 |  | 306 | 279 | 279 |  |  | H3: 180; I5: 279; I6: 279 | 359 | 404
Y180L-4-H
CBL-52 | YB160M-6-H | YB160M-6-H | 380 | 468 | 428 | 310 | 480 | 566 | 526 | 400 | Ф626 | Ф590 | Ф540 | 12-Ф12 | 12-Ф12 | 1036 | 160 | 422 | 431 | 910 | 412 | 985 | 245 | 303 | 210 | 254 | Ф15 | Ф15 | 1124 | 510 | 160 | Ф19 | Ф260 | Ф300 | 450 | 487 | 788 | 1072 | 254 | 210 | 241 | 186
Y160M-6-H
| YB160L-6-H | YB160L-6-H | [19 empty] | 1025 |  | 303 | 254 |  |  |  | I6: 254 | 265 | 310
Y160L-6-H
CBL-54 | YB160M-6-H | YB160M-6-H | 380 | 468 | 428 | 310 | 530 | 616 | 576 | 450 | Ф646 | Ф610 | Ф560 | 12-Ф12 | 12-Ф12 | 1078 | 160 | 441 | 329 | 935 | 416 | 990 | 250 | 303 | 210 | 254 | Ф15 | Ф15 | 1147 | 510 | 160 | Ф19 | Ф260 | Ф300 | 450 | 492 | 793 | 1077 | 254 | 210 | 252 | 297
Y160M-6-H
| YB160L-6-H | YB160L-6-H | [19 empty] | 1030 |  | 303 | 254 |  |  |  | I6: 254 | 276 | 321
Y160L-6-H
CBL-56 | YB160L-6-H | YB160L-6-H | 400 | 488 | 448 | 330 | 540 | 626 | 586 | 460 | Ф666 | Ф630 | Ф586 | 12-Ф12 | 12-Ф12 | 1106 | 160 | 453 | 340 | 975 | 442 | 1050 | 260 | 313 | 254 | 254 | Ф15 | Ф15 | 1163 | 510 | 160 | Ф19 | Ф260 | Ф300 | 450 | 512 | 813 | 1097 | 254 | 254 | 287 | 312
Y160L-6-H
| YB180L-6-H | YB180L-6-H | [14 empty] | 180 |  |  |  |  | 1150 |  | 326 | 279 | 279 |  |  | H3: 180; I5: 279; I6: 279 | 382 | 427
Y180L-6-H
CBL-58 | YB180L-6-H | YB180L-6-H | 420 | 508 | 468 | 350 | 560 | 646 | 606 | 480 | Ф686 | Ф650 | Ф600 | 12-Ф12 | 12-Ф12 | 1152 | 180 | 474 | 355 | 1010 | 454 | 1125 | 270 | 326 | 279 | 279 | Ф15 | Ф15 | 1188 | 510 | 180 | Ф19 | Ф260 | Ф300 | 450 | 532 | 833 | 1117 | 279 | 279 | 393 | 438
Y180L-6-H
| YB200L1-6-H | YB200L1-6-H | [14 empty] | 200 |  |  |  |  | 1180 |  | 348 | 318 | 305 |  |  | 1278 | 600 | 200 |  | Ф310 |  | 500 | 544 | 863 | 1158 | 318 | 305 | 198 | 455
Y200L1-6-H

## 工作表2
风机型号 Fan model | 电动机型号 Motor model |  | A | A1 | A2 | A3 | B | B1 | B2 | B3 | D1 | D1 | D1 | n1-d1 | n2-d2 | H | h | h1 | h2 | M | M1 | L | L1 | L2 | L3 | L4 | K |  | H1 | H2 | H3 | Ф1 | Ф2 | Ф3 | I1 | I2 | I3 | I4 | I5 | I6 | 重量（kg）Weight kg
| I型 Type I | II型 Type II | [24 empty] | I型 Type I | II型 Type II | [12 empty] | I型 Type I | II型 Type II
CBL-23 | YB90L-2-H | YB112M-2-H | 165 | 230 | 200 | 100 | 215 | 278 | 250 | 160 | Ф304 | Ф275 | Ф240 | 8-Ф10 | 10-Ф10 | 469 | 90 | 185.5 | 144.5 | 410 | 190.5 | 546 | 125 | 142 | 125 | 140 | Ф10 | Ф12 | 633.5 | 350 | 112 | Ф15 | Ф190 | Ф215 | 300 | 254 | 485 | 660.5 | 190 | 140 | 59 | 88
| YB112M-2-H | Y112-2-H | [14 empty] | 112 |  |  |  |  | 611 |  | 156 | 140 | 190 | Ф12 | [13 empty] | 65
CBL-24 | YB80-4-H | YB90S-4-H | 175 | 243 | 210 | 100 | 225 | 291 | 260 | 170 | Ф314 | Ф285 | Ф250 | 8-Ф10 | 10-Ф10 | 489 | 80 | 196 | 156.5 | 429 | 195 | 515.5 | 133 | 142.5 | 100 | 125 | Ф10 | Ф10 | 552 | 250 | 90 | Ф12 | Ф140 | Ф165 | 250 | 267 | 468.5 | 623.5 | 140 | 100 | 48 | 75
Y90S-4-H
| YB100L-2-H | YB112M-2-H | [14 empty] | 100 |  |  |  |  | 595.5 |  | 155.5 | 140 | 160 |  | Ф12 | 652 | 350 | 112 | Ф15 | Ф190 | Ф215 | 300 |  | 498 | 673.5 | 190 | 140 | 69 | 102
Y112M-2-H
| YB132S1-2-H | YB132S1-2-H | [14 empty] | 132 |  |  |  |  | 655.5 |  | 181.5 |  | 216 | Ф12 |  | 732 | 430 | 132 |  | Ф240 | Ф265 | 400 | 271 | 538 | 756 | 216 |  | 104 | 127
Y132S1-2-H
CBL-25 | YB90S-4-H | YB90S-4-H | 185 | 263 | 220 | 110 | 250 | 325 | 285 | 190 | Ф333 | Ф295 | Ф260 | 8-Ф12 | 10-Ф12 | 521 | 90 | 203 | 155 | 448 | 205 | 545.5 | 138 | 153.5 | 100 | 140 | Ф10 | Ф10 | 567.5 | 250 | 90 | Ф12 | Ф140 | Ф165 | 250 | 277 | 478.5 | 633.5 | 140 | 100 | 59 | 79
Y90S-4-H
| YB112M-2-H | YB112M-2-H | [14 empty] | 112 |  |  |  |  | 635.5 |  | 155.5 |  | 190 | Ф12 | Ф12 | 667.5 | 350 | 112 | Ф15 | Ф190 | Ф215 | 300 | 281 | 508 | 683.5 | 190 | 140 | 79 | 104
Y112M-2-H
| YB132S2-2-H | YB132S2-2-H | [14 empty] | 132 |  |  |  |  | 765.5 |  | 186.5 | 140 | 216 |  |  | 747.5 | 430 | 132 |  | Ф240 | Ф265 | 400 |  | 548 | 766 | 216 |  | 110 | 143
Y132S2-2-H
CBL-27 | YB90L-4-H | YB90L-4-H | 200 | 275 | 235 | 120 | 250 | 325 | 285 | 190 | Ф343 | Ф315 | Ф280 | 8-Ф12 | 10-Ф12 | 558 | 90 | 221.5 | 175 | 481.5 | 220 | 592 | 153 | 160 | 125 | 140 | Ф10 | Ф10 | 587.5 | 250 | 90 | Ф12 | Ф140 | Ф165 | 250 | 299.5 | 501 | 656 | 140 | 125 | 65 | 85
Y90L-4-H
CBL-29 | YB90L-4-H | YB100L-4-H | 210 | 286 | 255 | 150 | 270 | 344 | 310 | 200 | Ф374 | Ф340 | Ф300 | 8-Ф12 | 12-Ф12 | 587 | 90 | 234 | 181 | 510 | 234 | 599 | 155 | 165 | 125 | 140 | Ф10 | Ф10 | 603 | 250 | 90 | Ф12 | Ф140 | Ф165 | 250 | 307 | 508.5 | 663.5 | 140 | 125 | 68 | 88
Y100L-4-H
CBL-30 | YB90L-4-H | YB100L1-4-H | 220 | 296 | 265 | 160 | 280 | 354 | 320 | 210 | Ф384 | Ф350 | Ф310 | 8-Ф12 | 12-Ф12 | 607 | 90 | 242 | 188 | 535 | 249 | 609 | 160 | 170 | 125 | 140 | Ф10 | Ф12 | 715 | 350 | 100 | Ф15 | Ф190 | Ф215 | 300 | 317 | 548 | 723.5 | 160 | 140 | 70 | 101
| YB100L1-4-H | Y100L1-4-H | [14 empty] | 100 |  |  |  |  | 644 |  | 177 | 140 | 160 | Ф12 | [13 empty] | 78
CBL-32 | YB100L1-4-H | YB112M-4-H | 230 | 306 | 275 | 170 | 300 | 374 | 340 | 210 | Ф404 | Ф370 | Ф330 | 8-Ф12 | 12-Ф12 | 649 | 100 | 259 | 203 | 565 | 258 | 654 | 165 | 182 | 140 | 160 | Ф12 | Ф12 | 740 | 350 | 100 | Ф15 | Ф190 | Ф215 | 300 | 327 | 558 | 733.5 | 160 | 140 | 81 | 106
| YB112M-4-H | Y112M-4-H | [14 empty] | 112 | [23 empty] | 83
CBL-33 | YB100L1-4-H | YB100L2-4-H | 240 | 316 | 285 | 170 | 310 | 384 | 350 | 210 | Ф414 | Ф380 | Ф340 | 8-Ф12 | 12-Ф12 | 663 | 100 | 266 | 205 | 580 | 266 | 664 | 170 | 187 | 140 | 160 | Ф12 | Ф12 | 747 | 350 | 100 | Ф15 | Ф190 | Ф215 | 300 | 337 | 568 | 743.5 | 160 | 140 | 84 | 109
| YB100L2-4-H | Y100L2-4-H | [38 empty] | 86
CBL-34 | YB100L2-4-H | YB112M-4-H | 250 | 326 | 295 | 180 | 325 | 399 | 365 | 220 | Ф424 | Ф390 | Ф350 | 8-Ф12 | 12-Ф12 | 695 | 100 | 278 | 217.5 | 610 | 280 | 674 | 175 | 192 | 140 | 160 | Ф12 | Ф12 | 767 | 350 | 112 | Ф15 | Ф190 | Ф215 | 300 | 347 | 578 | 753.5 | 190 | 140 | 87 | 123
| YB112M-4-H | Y1112M-4-H | [14 empty] | 112 |  |  |  |  | 704 |  | 199 |  | 190 | [14 empty] | 100
CBL-36 | YB112M-4-H | YB112M-4-H | 270 | 346 | 315 | 210 | 340 | 414 | 380 | 260 | Ф444 | Ф410 | Ф370 | 12-Ф12 | 12-Ф12 | 727 | 112 | 292 | 228 | 635 | 289 | 724 | 185 | 209 | 140 | 190 | Ф12 | Ф12 | 785 | 350 | 112 | Ф15 | Ф190 | Ф215 | 300 | 367 | 598 | 773.5 | 190 | 140 | 83 | 106
Y1112M-4-H
| YB132S-4-H | YB132S-4-H | [14 empty] | 132 |  |  |  |  | 754 |  | 228 |  | 216 |  |  | 865 | 430 | 132 |  | Ф240 | Ф265 | 400 | 371 | 638 | 856 | 216 | 140 | 105 | 138
Y132S-4-H
CBL-37 | YB112M-4-H | YB112M-4-H | 270 | 346 | 315 | 210 | 360 | 434 | 400 | 270 | Ф454 | Ф420 | Ф380 | 12-Ф12 | 12-Ф12 | 751 | 112 | 300 | 234 | 650 | 292 | 724 | 185 | 209 | 140 | 190 | Ф12 | Ф12 | 801 | 350 | 112 | Ф15 | Ф190 | Ф215 | 300 | 367 | 598 | 773.5 | 190 | 140 | 108 | 131
Y1112M-4-H
| YB132S-4-H | YB132S-4-H | [14 empty] | 132 |  |  |  |  | 754 |  | 228 |  | 216 |  |  | 901 | 430 | 132 |  | Ф240 | Ф265 | 400 | 371 | 638 | 856 | 216 | 140 | 130 | 163
Y132S-4-H
CBL-39 | YB112M-6-H | YB112M-6-H | 290 | 366 | 335 | 230 | 370 | 444 | 410 | 280 | Ф474 | Ф440 | Ф400 | 12-Ф12 | 12-Ф12 | 784.5 | 112 | 312.5 | 250 | 674.5 | 300 | 744 | 195 | 219 | 140 | 190 | Ф12 | Ф12 | 822 | 350 | 112 | Ф15 | Ф190 | Ф215 | 300 | 387 | 618 | 793.5 | 190 | 140 | 111 | 134
Y112M-6-H
| YB132S-4-H | YB132S-4-H | [14 empty] | 132 |  |  |  |  | 774 |  | 238 | 140 | 216 |  |  | 902 | 430 | 132 |  | Ф240 | Ф265 | 400 | 391 | 658 | 876 | 216 |  | 138 | 186
Y132S-4-H
| YB132M-4-H | YB132M-4-H | [14 empty] | 132 |  |  |  |  | 814 |  | 238 | 178 | [15 empty] | 153
Y132M-4-H
CBL-40 | YB132S-4-H | YB132S-4-H | 290 | 366 | 355 | 230 | 370 | 444 | 410 | 280 | Ф474 | Ф440 | Ф400 | 12-Ф12 | 12-Ф12 | 769 | 132 | 313 | 249 | 680 | 313 | 724 | 185 | 209 | 178 | 216 | Ф12 | Ф12 | 806 | 350 | 112 | Ф15 | Ф190 | Ф215 | 300 | 367 | 598 | 773.5 | 190 | 140 | 112 | 135
Y132S-4-H
| YB160M-4-H | YB160M-4-H | [14 empty] | 160 |  |  |  |  | 795 |  | 229 | 210 | 254 | Ф15 | Ф15 | 886 | 430 | 160 |  | Ф240 | Ф265 | 400 | 371 | 638 | 856 | 216 | 178 | 149 | 182
Y160M-4-H
CBL-42 | YB112M-6-H | YB132S-6-H | 320 | 396 | 365 | 270 | 400 | 475 | 440 | 340 | Ф505 | Ф470 | Ф430 | 12-Ф12 | 12-Ф12 | 844 | 112 | 340.5 | 266 | 735.5 | 331 | 774 | 210 | 234 | 140 | 190 | Ф12 | Ф12 | 935.5 | 430 | 112 | Ф15 | Ф240 | Ф265 | 400 | 421 | 688 | 906 | 190 | 140 | 123 | 179
| YB132S-6-H | Y132S-6-H | [14 empty] | 132 |  |  |  |  | 804 |  | 253 | 140 | 216 | Ф12 | Ф12 | H3: 132; I5: 216; I6: 140 | 146 | 179
| YB132M-4-H | YB132M-4-H | [14 empty] | 132 |  |  |  |  | 844 |  | 253 | 178 | 216 | Ф12 | Ф12 | H3: 132; I5: 216; I6: 178 | 165 | 198
Y132M-4-H
| YB160M-4-H | YB160M-4-H | [14 empty] | 160 |  |  |  |  | 919 |  | 272 | 210 | 254 | Ф15 | Ф15 | 1013.5 | 510 | 160 | Ф19 | Ф260 | Ф300 | 450 |  | 722 | 1006 | 254 | 210 | 218 | 263
Y160M-4-H
CBL-44 | YB132S-6-H | YB132M1-6-H | 320 | 396 | 365 | 270 | 420 | 495 | 460 | 350 | Ф525 | Ф490 | Ф450 | 12-Ф12 | 12-Ф12 | 878 | 132 | 353.5 | 277 | 765.5 | 344 | 804 | 210 | 253 | 140 | 216 | Ф12 | Ф12 | 954.5 | 430 | 132 | Ф15 | Ф240 | Ф265 | 400 | 421 | 688 | 906 | 216 | 178 | 150 | 193
| YB132M1-6-H | Y132M1-6-H | [14 empty] | 132 |  |  |  |  | 844 |  | 253 | 178 | 216 | Ф12 | Ф12 | H3: 132; I5: 216; I6: 178 | 160 | 193
| YB160M-4-H | YB160M -4-H | [14 empty] | 160 |  |  |  |  | 919 |  | 272 | 210 | 254 | Ф15 | Ф15 | H3: 160; Ф3: Ф300; I1: 450; I5: 254; I6: 210 | 222 | 267
Y160M -4-H
| YB160L-4-H | YB160L -4-H | [14 empty] | 160 |  |  |  |  | 959 |  | 272 | 254 | 254 | Ф15 | Ф15 | 1034.5 | 510 | 160 | Ф19 | Ф260 | Ф300 | 450 |  | 722 | 1006 | 254 | 254 | 240 | 285
Y160L -4-H
CBL-46 | YB132M1-6-H | YB132M1-6-H | 320 | 396 | 365 | 270 | 440 | 515 | 360 | 360 | Ф545 | Ф510 | Ф470 | 12-Ф12 | 12-Ф12 | 915 | 132 | 371 | 286.5 | 800 | 360 | 844 | 210 | 253 | 178 | 216 | Ф12 | Ф12 | 974 | 430 | 132 | Ф15 | Ф240 | Ф265 | 400 | 421 | 688 | 906 | 216 | 178 | 166 | 199
Y132M1-6-H
| YB132M2-6-H | YB132M2-6-H | [14 empty] | 132 |  |  |  |  | 844 | [18 empty] | 181 | 214
Y132M2-6-H
| YB160M-4-H | YB160M -4-H | [14 empty] | 160 |  |  |  |  | 919 |  | 272 | 210 | 254 | Ф15 | Ф15 | 1054 | 510 | 160 | Ф19 | Ф260 | Ф300 | 450 | 421 | 722 | 1006 | 254 | 210 | 228 | 273
Y160M -4-H
| YB180M-4-H | YB180M-4-H | [14 empty] | 180 |  |  |  |  | 994 |  | 285 | 241 | 279 |  |  | H3: 180; I5: 279; I6: 241 | 300 | 245
Y180M-4-H
CBL-48 | YB132M1-6-H | YB132M1-6-H | 350 | 438 | 399 | 290 | 450 | 536 | 495 | 370 | Ф586 | Ф550 | Ф500 | 12-Ф12 | 12-Ф12 | 966 | 132 | 391 | 307 | 840 | 377 | 880 | 230 | 269 | 178 | 216 | Ф12 | Ф12 | 1005 | 430 | 132 | Ф15 | Ф240 | Ф265 | 400 | 457 | 724 | 942 | 216 | 178 | 169 | 202
Y132M1-6-H
| YB132M2-6-H | YB132M2-6-H | [14 empty] | 132 |  |  |  |  | 880 |  | 269 | 178 | 216 |  |  | I5: 216 | 185 | 218
Y132M2-6-H
| YB160L-4-H | YB160L -4-H | [14 empty] | 160 |  |  |  |  | 995 |  | 995 | 254 | 254 | Ф15 | Ф15 | 1085 | 510 | 160 | Ф19 | Ф260 | Ф300 | 450 |  | 758 | 1042 | 254 | 254 | 249 | 294
Y160L -4-H
| YB180L-4-H | YB180L-4-H | [14 empty] | 180 |  |  |  |  | 1050 |  | 1050 | 279 | 279 |  |  | H3: 180; I5: 279; I6: 279 | 353 | 398
Y180L-4-H
CBL-50 | YB132M2-6-H | YB132M2-6-H | 360 | 448 | 408 | 290 | 470 | 556 | 515 | 390 | Ф606 | Ф570 | Ф520 | 12-Ф12 | 12-Ф12 | 902 | 132 | 402 | 312 | 870 | 394 | 890 | 235 | 274 | 178 | 216 | Ф12 | Ф12 | 1020 | 430 | 132 | Ф15 | Ф240 | Ф265 | 400 | 467 | 734 | 952 | 216 | 178 | 190 | 223
Y132M2-6-H
| YB160M-6-H | YB160M -6-H | [14 empty] | 160 |  |  |  |  | 965 |  | 293 | 210 | 254 | Ф15 | Ф15 | 1100 | 510 | 160 | Ф19 | Ф260 | Ф300 | 450 |  | 768 | 1052 | 254 | 210 | 230 | 275
Y160M -6-H
| YB160L-4-H | YB160L -4-H | [14 empty] | 160 |  |  |  |  | 1005 |  | 293 | 254 | 254 |  |  | I6: 254 | 255 | 309
Y160L -4-H
| YB180L-4-H | YB180L-4-H | [14 empty] | 180 |  |  |  |  | 1060 |  | 306 | 279 | 279 |  |  | H3: 180; I5: 279; I6: 279 | 359 | 404
Y180L-4-H
CBL-52 | YB160M-6-H | YB160M-6-H | 380 | 468 | 428 | 310 | 480 | 566 | 526 | 400 | Ф626 | Ф590 | Ф540 | 12-Ф12 | 12-Ф12 | 1036 | 160 | 422 | 431 | 910 | 412 | 985 | 245 | 303 | 210 | 254 | Ф15 | Ф15 | 1124 | 510 | 160 | Ф19 | Ф260 | Ф300 | 450 | 487 | 788 | 1072 | 254 | 210 | 241 | 186
Y160M-6-H
| YB160L-6-H | YB160L-6-H | [19 empty] | 1025 |  | 303 | 254 |  |  |  | I6: 254 | 265 | 310
Y160L-6-H
CBL-54 | YB160M-6-H | YB160M-6-H | 380 | 468 | 428 | 310 | 530 | 616 | 576 | 450 | Ф646 | Ф610 | Ф560 | 12-Ф12 | 12-Ф12 | 1078 | 160 | 441 | 329 | 935 | 416 | 990 | 250 | 303 | 210 | 254 | Ф15 | Ф15 | 1147 | 510 | 160 | Ф19 | Ф260 | Ф300 | 450 | 492 | 793 | 1077 | 254 | 210 | 252 | 297
Y160M-6-H
| YB160L-6-H | YB160L-6-H | [19 empty] | 1030 |  | 303 | 254 |  |  |  | I6: 254 | 276 | 321
Y160L-6-H
CBL-56 | YB160L-6-H | YB160L-6-H | 400 | 488 | 448 | 330 | 540 | 626 | 586 | 460 | Ф666 | Ф630 | Ф586 | 12-Ф12 | 12-Ф12 | 1106 | 160 | 453 | 340 | 975 | 442 | 1050 | 260 | 313 | 254 | 254 | Ф15 | Ф15 | 1163 | 510 | 160 | Ф19 | Ф260 | Ф300 | 450 | 512 | 813 | 1097 | 254 | 254 | 287 | 312
Y160L-6-H
| YB180L-6-H | YB180L-6-H | [14 empty] | 180 |  |  |  |  | 1150 |  | 326 | 279 | 279 |  |  | H3: 180; I5: 279; I6: 279 | 382 | 427
Y180L-6-H
CBL-58 | YB180L-6-H | YB180L-6-H | 420 | 508 | 468 | 350 | 560 | 646 | 606 | 480 | Ф686 | Ф650 | Ф600 | 12-Ф12 | 12-Ф12 | 1152 | 180 | 474 | 355 | 1010 | 454 | 1125 | 270 | 326 | 279 | 279 | Ф15 | Ф15 | 1188 | 510 | 180 | Ф19 | Ф260 | Ф300 | 450 | 532 | 833 | 1117 | 279 | 279 | 393 | 438
Y180L-6-H
| YB200L1-6-H | YB200L1-6-H | [14 empty] | 200 |  |  |  |  | 1180 |  | 348 | 318 | 305 |  |  | 1278 | 600 | 200 |  | Ф310 |  | 500 | 544 | 863 | 1158 | 318 | 305 | 198 | 455
Y200L1-6-H

## Sheet1
型号 Model | 流量 Flow rate m3/h | 全压 Total Pressure Pa | 静压 Static pressure Pa | 转速 Speed r/min | 电动机Motor
[5 empty] | 频率 Hz Freq | 功率(Kw) power |  | 型号Model
[6 empty] | I型 Type I | II型 Type II | I型 Type I | II型 Type II
CBL-15 | 500 | 549(60) | 490(50) | 2920 | 50 | 0.75 | 1.5 | YB801-2-H | YB90S-2-H Y90S-2-H
| 800 | 539(55) | 392(40)
| 600 | 784(80) | 588(60) | 3500 | 60
| 960 | 647(66) | 470(48)
CBL-16 | 800 | 598(61) | 490(50) | 2920 | 50 | 0.75 | 1.5 | YB801-2-H | YB90S-2-H Y90S-2-H
| 1200 | 588(60) | 343(35)
| 960 | 862(88) | 706(72) | 3500 | 60
| 1400 | 843(86) | 490(50)
CBL-17 | 800 | 697(71) | 588(60) | 2920 | 50 | 0.75 | 1.5 | YB801-2-H | YB90S-2-H Y90S-2-H
| 1200 | 686(70) | 441(45)
| 960 | 1000(102) | 843(85) | 3500 | 60
| 1400 | 980(100) | 637(65)
CBL-18 | 1200 | 813(83) | 637(65) | 2920 | 50 | 1.1 | 1.5 | YB802-2-H | YB90S-2-H Y90S-2-H
| 1500 | 813(83) | 539(55)
| 1400 | 1166(119) | 912(93) | 3500 | 60
| 1800 | 1166(119) | 774(79)
CBL-19 | 1500 | 902(92) | 735(75) | 2920 | 50 | 1.5 | 2.2 | YB90S-2-H | YB90L-2-H Y90L-2-H
| 2000 | 882(90) | 588(60)
| 1800 | 1294(132) | 1059(108) | 3500 | 60
| 2400 | 1265(129) | 843(86)
CBL-20 | 800 | 245(25) | 196(20) | 1460 | 50 | 0.75 | 1.1 | YB802-4-H | YB90S-4-H Y90S-4-H
| 960 | 353(36) | 284(29) | 1750 | 60
CBL-20 | 1500 | 1049(107) | 882(90) | 2920 | 50 | 2.2 | 3 | YB90L-2-H | YB100L-2-H Y100L-2-H
| 2000 | 1029(105) | 735(108)
| 1800 | 1510(154) | 1265(129) | 3500 | 60
| 2400 | 1480(151) | 1059(108)
CBL-21 | 2000 | 1176(120) | 931(95) | 2920 | 50 | 2.2 | 3 | YB90L-2-H | YB100L-2-H Y100L-2-H
| 2500 | 1166(119) | 784(80)
| 2400 | 1686(172) | 1333(136) | 3500 | 60
| 3000 | 1676(171) | 1127(115)
CBL-22 | 2500 | 1274(130) | 980(136) | 2920 | 50 | 2.2 | 3 | YB90L-2-H | YB112M-2-H Y112M-2-H
| 3000 | 1255(128) | 833(85)
| 3000 | 1833(187) | 1412(144) | 3500 | 60 | 3 |  | YB100L-2-H
| 3600 | 1804(184) | 1196(122)
CBL-23 | 2500 | 1402(143) | 1176(120) | 2920 | 50 | 2.2 | 4 | YB90L-2-H | YB112M-2-H Y112M-2-H
| 3000 | 1412(144) | 1078(110)
| 3000 | 2010(205) | 1686(172) | 3500 | 60 | 4 |  | YB112M-2-H
| 3600 | 2029(207) | 1549(158)
CBL-24 | 1500 | 411(42) | 343(35) | 1460 | 50 | 0.75 | 1.1 | Y802-4-H | YB90S-4-H Y90S-4-H
| 2000 | 362(37) | 245(25)
| 1800 | 588(60) | 490(50) | 1750 | 60
| 2400 | 519(53) | 353(36)
CBL-24 | 3000 | 1637(167) | 1372(139) | 2920 | 50 | 3 | 4 | YB100L-2-H | YB112M-2-H Y112M-2-H
| 4000 | 1559(159) | 1078(110) |  |  | 5.5 | 5.5 | YB132S1-2-H
| 3600 | 2352(240) | 1972(201) | 3500 | 60 |  |  |  | YB132S1-2-H Y132S1-2-H
| 4800 | 2235(228) | 1549(158)
CBL-25 | 2000 | 431(44) | 343(35) | 1460 | 50 | 1.1 | 1.1 | YB90S-4-H | YB90S-4-H Y90S-4-H
| 2500 | 431(44) | 294(30)
| 2400 | 617(63) | 490(50) | 1750 | 60
| 3000 | 617(63) | 421(43)
CBL-25 | 4000 | 1912(195) | 1569(160) | 2900 | 50 | 4 | 4 | YB112M-2-H | YB112M-2-H Y112M-2-H
| 4800 | 2745(280) | 2255(230) | 3500 | 60 | 7.5 | 7.5 | YB132S2-2-H | YB132S2-2-H Y132S2-2-H
CBL-27 | 2500 | 509(52) | 392(40) | 1460 | 50 | 1.5 | 1.5 | YB90L-4-H | YB90L-4-H YB90L-4-H
| 3000 | 509(52) | 343(35)
| 3000 | 735(75) | 558(57) | 1750 | 60
| 3600 | 735(75) | 490(50)
CBL-29 | 2500 | 627(64) | 539(55) | 1460 | 50 | 1.5 | 2.2 | YB90L-4-H | YB100L1-4-H Y100L1-4-H
| 3000 | 568(58) | 441(45)
| 3000 | 902(92) | 774(79) | 1750 | 60 | 2.2 |  | YB100L3-4-H
| 3600 | 813(83) | 637(65)
CBL-30 | 3000 | 647(66) | 539(55) | 1460 | 50 | 1.5 | 2.2 | YB90L-4-H | YB100L1-4-H Y100L1-4-H
| 4000 | 637(65) | 441(45)
| 3600 | 931(95) | 774(79) | 1750 | 60 | 2.2 |  | YB100L1-4-H
| 4800 | 912(93) | 637(65)
CBL-32 | 4000 | 745(76) | 588(60) | 1460 | 50 | 2.2 | 4 | YB100L1-4-H | YB112M-4-H Y112M-4-H
| 5000 | 735(75) | 490(50)
| 4800 | 1068(109) | 843(86) | 1750 | 60 | 4 |  | YB112M-4-H
| 6000 | 1059(108) | 706(75)
CBL-33 | 4000 | 823(84) | 686(70) | 1460 | 50 | 2.2 | 4 | YB100L1-4-H | YB112M-4-H Y112M-4-H
| 5000 | 794(81) | 588(60)
| 4800 | 1186(121) | 990(101) | 1750 | 60 | 4 |  | YB112M-4-H
| 6000 | 1137(116) | 843(86)
CBL-34 | 5000 | 862(88) | 686(70) | 1460 | 50 | 3 | 4 | YB100L2-4-H | YB112M-4-H Y112M-4-H
| 6000 | 843(86) | 588(60)
| 6000 | 1235(126) | 990(101) | 1750 | 60 | 4 |  | YB112M-4-H
| 7200 | 1216(124) | 843(86)
CBL-36 | 5000 | 970 (99) | 833(85) | 1460 | 50 | 4 | 4 | YB112M-4-H | YB112M-4-H Y112M-4-H
| 6000 | 931(95) | 735(75)
| 7200 | 872(89) | 588(60)
| 6000 | 1392(142) | 1196(122) | 1750 | 60 | 5.5 | 5.5 | YB132S-4-H | YB132S-4-H Y132S-4-H
| 7200 | 1333(136) | 1059(108)
| 8600 | 1255(128) | 843(86)
CBL-37 | 6000 | 1010(103) | 833(85) | 1460 | 50 | 4 | 4 | YB112M-4-H | YB112M-4-H Y112M-4-H
| 7200 | 990(101) | 735(75)
| 7200 | 1451(148) | 1196(122) | 1750 | 60 | 5.5 | 5.5 | YB132S-4-H | YB132S-4-H Y132S-4-H
| 8600 | 1421(145) | 1059(108)
CBL-39 | 6000 | 490(50) | 343(35) | 970 | 50 | 2.2 | 2.2 | YB112M-6-H | YB112M-6-H Y112M-6-H
| 7200 | 706(72) | 490(50) | 1160 | 60
CBL-39 | 7200 | 1186(121) | 980(144) | 1460 | 50 | 5.5 | 7.5 | YB132S-4-H | YB132M-4-H Y132M-4-H
| 9000 | 1088(111) | 784(80)
| 8600 | 1706(174) | 1412(144) | 1750 | 60 | 7.5 |  | YB132M-4-H
| 10800 | 1559(159) | 1127(115)
CBL-40 | 5000 | 1216(124) | 1078(110) | 1460 | 50 | 5.5 | 5.5 | YB112M-4-H | YB112M-4-H Y112M-4-H
| 6000 | 1176(120) | 980(100)
| 6000 | 1754(178) | 1549(158) | 1750 | 60 | 11 | 11 | YB132M-4-H | YB132M-4-H Y132M-4-H
| 7200 | 1686(172) | 1412(144)
CBL-42 | 6000 | 588(60) | 490(50) | 970 | 50 | 2.2 | 3 | YB112M-6-H | YB132S-6-H Y132S-6-H
| 7200 | 539(55) | 392(40)
| 7200 | 843(86) | 706(72) | 1160 | 60 | 3 |  | YB132S-6-H
| 8600 | 774(79) | 558(57)
CBL-42 | 9000 | 1034(132) | 1078(110) | 1460 | 50 | 7.5 | 7.5 | YB132M-4-H | YB132S-4-H Y132M-4-H
| 12000 | 1284(130) | 882(89)
| 10800 | 1873(190) | 1549(156) | 1750 | 60 | 11 | 11 | YB160M-4-H | YB160M-4-H Y160M-4-H
| 14000 | 1843(186) | 1265(129)
CBL-44 | 7200 | 637(65) | 490(50) | 970 | 50 | 3 | 4 | YB132S-6-H | YB132M1-6-H Y132M1-6-H
| 9000 | 598(62) | 392(40)
| 8600 | 912(93) | 706(72) | 1160 | 60 | 4 |  | YB132M1-6-H
| 10800 | 862(88) | 558(57)
CBL-44 | 9000 | 1480(151) | 1274(130) | 1460 | 50 | 11 | 11 | YB160M-4-H | YB160M-4-H Y160M-4-H
| 12000 | 1451(148) | 980(100)
| 10800 | 2128(217) | 1833(187) | 1750 | 60 | 15 | 15 | YB160L-4-H | YB160L-4-H Y160L-4-H
| 14000 | 2088(213) | 1412(144)
CBL-46 | 9000 | 696(69) | 490(50) | 970 | 50 | 4 | 4 | YB132M1-6-H | YB132M1-6-H Y132M1-6-H
| 10800 | 970(99) | 343(35) | 1160 | 60 | 5.5 | 5.5 | YB132M2-6-H | YB132M2-6-H Y132M2-6-H
CBL-46 | 12000 | 1608(162) | 1274(130) | 1460 | 50 | 15 | 15 | YB160L-4-H | YB160L-4-H Y160L-4-H
| 15000 | 1500(151) | 980(100)
| 14000 | 2314(236) | 1833(187) | 1750 | 60 | 18.5 | 18.5 | YB180M-4-H | YB180M-4-H Y180M-4-H
| 18000 | 2157(220) | 1412(144)
CBL-48 | 9000 | 735(75) | 588(60) | 970 | 50 | 4 | 4 | YB132M1-6-H | YB132M1-6-H Y132M1-6-H
| 12000 | 657(67) | 392(40)
| 10800 | 1059(108) | 843(86) | 1160 | 60 | 5.5 | 5.5 | YB132M2-6-H | YB132M2-6-H Y132M2-6-H
| 14000 | 941(96) | 558(57)
CBL-48 | 12000 | 1735(177) | 1470(150) | 1460 | 50 | 15 | 15 | YB160L-4-H | YB160L-4-H Y160L-4-H
| 15000 | 1696(173) | 1274(130)
| 14000 | 2490(254) | 2118(216) | 1750 | 60 | 22 | 22 | YB180L-4-H | YB180L-4-H Y180L-4-H
| 18000 | 2441(249) | 1833(187)
CBL-50 | 12000 | 774(79) | 539(55) | 970 | 50 | 5.5 | 5.5 | YB132M2-6-H | YB132M2-6-H Y132M2-6-H
| 14000 | 1108(113) | 774(79) | 1160 | 60 | 7.5 | 7.5 | YB132M-6-H | YB132M-6-H Y132M-6-H
CBL-50 | 15000 | 1833(187) | 1470(150) | 1460 | 50 | 18.5 | 18.5 | YB180M-4-H | YB180M-4-H Y180M-4-H
| 18000 | 1794(181) | 1274(130)
| 18000 | 2637(269) | 2118(216) | 1750 | 60 | 22 | 22 | YB180L-4-H | YB180L-4-H Y180L-4-H
| 21000 | 2579(263) | 1833(187)
CBL-52 | 12000 | 931(95) | 735(75) | 970 | 50 | 7.5 | 7.5 | YB160M-6-H | YB160M-6-H Y160M-6-H
| 15000 | 853(87) | 539(55)
| 14000 | 1333(136) | 1059(108) | 1160 | 60 | 11 | 11 | YB160L-6-H | YB160L-6-H Y160L-6-H
| 18000 | 1225(125) | 774(79)
CBL-54 | 15000 | 941(96) | 686(70) | 970 | 50 | 7.5 | 7.5 | YB160M-6-H | YB160M-6-H Y160M-6-H
| 18000 | 1353(138) | 990(101) | 1160 | 60 | 11 | 11 | YB160L-6-H | YB160L-6-H Y160L-6-H
CBL-56 | 15000 | 1059(108) | 833(85) | 970 | 50 | 11 | 11 | YB160L-6-H | YB160L -6-H Y160L-6-H
| 18000 | 1010(103) | 686(70)
| 18000 | 1520(155) | 1196(122) | 1160 | 60 | 15 | 15 | YB180L-6-H | YB180L-6-H Y180L-6-H
| 21000 | 1441(147) | 980(100)
CBL-58 | 18000 | 1157(118) | 882(90) | 970 | 50 | 15 | 15 | YB180L-6-H | YB180L-6-H Y180L-6-H
| 21000 | 1657(169) | 1265(129) | 1160 | 60 | 18.5 | 18.5 | YB200L1-6-H | YB200L1-6-H Y200L1-6-H